## info
Analysis result
Product system | Levensloop gascondensatieketel 15 kW
Demand - product | waste incineration of plastics (PE, PP, PS, PB)
Demand - value | 0.75 kg

## LCI (total)
Inputs
Flow UUID | Flow | Category | Sub-category | Unit | Result
42cdf8d5-d6cf-42e9-8a3d-7abe7cb95282 | energy (recovered) | Energy carriers and technologies | Heat and steam | MJ | -1.9583
8e1e39c0-11ef-4607-85f0-157ae68f6c63 | Hydrogen | Intermediate products | Inorganic intermediate products | kg | 0.0047622
aaa3f5e0-aeca-413f-ae80-f1a8a16576bf | biomass; 14.7 MJ/kg | resource | biotic | MJ | 0.030974
8f8db08d-1f39-417c-b98b-643509352592 | wood; 14.7 MJ/kg | resource | biotic | MJ | 0.52369
fe0acd60-3ddc-11dd-aaa4-0050c2490048 | Air | resource | in air | kg | 523112.5462
cc6a1abb-b123-4ca6-8f16-38209df609be | Carbon dioxide, in air | resource | in air | kg | 36.4459
f92cd1d9-f342-43b4-8d38-a787c945c0d5 | Energy, primary, from solar energy | resource | in air | MJ | 349.587
c6e7e174-ff4e-4c4f-b727-f448389db0c8 | Energy, primary, from wind power | resource | in air | MJ | 305.8662
1b8d1b12-8538-11e0-9d78-0800200c9a66 | Nitrogen | resource | in air | kg | 0.28595
c132f668-6330-45fe-b230-d8de62e64ff1 | Oxygen, in air | resource | in air | kg | -24.7427
08a91e70-3ddc-11dd-93f0-0050c2490048 | Aggregate, natural | resource | in ground | kg | 23.6501
08a91e70-3ddc-11dd-97f9-0050c2490048 | Barite | resource | in ground | kg | 137.5869
ac3a8914-35f0-4c34-a956-f26b3a053e4a | Basalt, in ground | resource | in ground | kg | 3.3609
733b2c7c-60ef-4c1b-b9cb-c010e3fd2275 | Bauxite | resource | in ground | kg | 65.4632
5a70cbea-10de-477b-ba2f-c219884b39e1 | brown coal; 11.9 MJ/kg | resource | in ground | MJ | 3463.7072
600b1c44-b10d-4a1e-8426-62779c118d34 | Calcium carbonate, in ground | resource | in ground | kg | 158.4408
08a91e70-3ddc-11dd-97ec-0050c2490048 | Calcium chloride | resource | in ground | kg | 2.3185e-08
08a91e70-3ddc-11dd-9f78-0050c2490048 | Chromium | resource | in ground | kg | 15.7149
93806a54-46f5-409c-99c5-4144a1e73b5d | Clay, bentonite, in ground | resource | in ground | kg | 56.8835
f7519ca9-5ffc-41c3-a33e-806da82cfc0e | Clay, unspecified, in ground | resource | in ground | kg | 10.0518
ec72c523-9e1a-466a-98c3-e4098e90fd27 | Colemanite, in ground | resource | in ground | kg | 0.20704
fe0acd60-3ddc-11dd-ae5c-0050c2490048 | Copper | resource | in ground | kg | 4.9545
718760af-87f6-4005-be1b-b5ccb8258b32 | crude oil; 42.3 MJ/kg | resource | in ground | MJ | 8357.129
c7aee986-b7d8-4ad9-ad45-1ac0d68e6b78 | Dolomite, in ground | resource | in ground | kg | 1.2972
f85eb4eb-3342-4283-a8ad-4d2c94e5aae2 | Energy, primary, from geothermal | resource | in ground | MJ | 95.6483
26296ec9-ff93-41e6-bbbf-6175af04284d | Feldspar, in ground | resource | in ground | kg | 1.9116e-16
08a91e70-3ddc-11dd-97f7-0050c2490048 | Fluorspar | resource | in ground | kg | 0.49297
fe0acd60-3ddc-11dd-a2bf-0050c2490048 | Gold | resource | in ground | kg | 5.7036e-05
a4375a18-172c-4f82-90b7-bca972f75548 | Granite, in ground | resource | in ground | kg | 3.6431e-13
11a2a7b1-ab2f-47b8-9e29-6f33d5207fa6 | Gypsum, in ground | resource | in ground | kg | 2.081
9525b6c8-9996-4da5-a161-982ce8014e61 | hard coal; 26.3 MJ/kg | resource | in ground | MJ | 7502.0176
08a91e70-3ddc-11dd-959a-0050c2490048 | Iron | resource | in ground | kg | 112.6956
fe0acd60-3ddc-11dd-aab8-0050c2490048 | Kaolin | resource | in ground | kg | 0.0064744
fe0acd60-3ddc-11dd-ae5d-0050c2490048 | Lead | resource | in ground | kg | 2.5107
fe0acd60-3ddc-11dd-aabe-0050c2490048 | Magnesite | resource | in ground | kg | 0.00020838
fe0acd60-3ddc-11dd-aac3-0050c2490048 | Magnesium | resource | in ground | kg | 1.6954e-10
fe0acd60-3ddc-11dd-acd8-0050c2490048 | Magnesium chloride | resource | in ground | kg | 2.899
fe0acd60-3ddc-11dd-9e5c-0050c2490048 | Manganese | resource | in ground | kg | 1.4889
fe0acd60-3ddc-11dd-a8cd-0050c2490048 | Mercury | resource | in ground | kg | -6.4742e-11
5666353e-2db2-41d3-8414-404709151422 | Metamorphous rock, graphite containing, in ground | resource | in ground | kg | 9154.3876
fe0acd60-3ddc-11dd-a2be-0050c2490048 | Molybdenum | resource | in ground | kg | 2.2762e-05
c2035468-120a-459e-8415-df51576e9b4a | natural gas; 44.1 MJ/kg | resource | in ground | MJ | 1393870.9684
08a91e70-3ddc-11dd-93f2-0050c2490048 | Nepheline | resource | in ground | kg | 0.028854
08a91e70-3ddc-11dd-96d1-0050c2490048 | Nickel | resource | in ground | kg | 1.6509
d7cadc9a-f42c-4711-a8e2-0b626c0a4c7a | Olivine, in ground | resource | in ground | kg | 1.8016e-06
e2fb2bc2-6555-11dd-ad8b-0800200c9a66 | Palladium | resource | in ground | kg | 1.7166e-06
1939f8a8-d868-4eb3-9b2c-5feeda942af3 | peat; 8.4 MJ/kg | resource | in ground | MJ | 33.4912
041f5cea-6556-11dd-ad8b-0800200c9a66 | Phosphorus | resource | in ground | kg | 0.00024594
041fab30-6556-11dd-ad8b-0800200c9a66 | Platinum | resource | in ground | kg | 2.0621e-05
041ff934-6556-11dd-ad8b-0800200c9a66 | Potassium chloride | resource | in ground | kg | 8.284e-05
4402f445-984c-4728-be22-6f9aea1146b9 | Pumice, in ground | resource | in ground | kg | 0.00023488
1729c889-6556-11dd-ad8b-0800200c9a66 | Rhodium | resource | in ground | kg | 5.7416e-08
7ae3bfc0-8532-11e0-9d78-0800200c9a66 | Sand, quartz, in ground | resource | in ground | kg | 18.9118
423ef039-6057-4f63-94bd-e9410d024bd0 | Sand, unspecified, in ground | resource | in ground | kg | 0.00046208
172ab2d8-6556-11dd-ad8b-0800200c9a66 | Silver | resource | in ground | kg | 0.0096924
85d55b80-85fc-11e0-9d78-0800200c9a66 | Slate, in ground | resource | in ground | kg | 1.5956e-05
0b9159dd-305d-4add-802f-f7b780ed0289 | Sodium chloride, in ground | resource | in ground | kg | 6.2378
a2a4f255-ad47-4cf8-b6a9-e10885d61407 | Sodium nitrate, in ground | resource | in ground | kg | 5.0861e-10
5bbcdc6d-b1a7-4b63-b625-76060c767de7 | Sodium sulphate, various forms, in ground | resource | in ground | kg | 0.086666
172b2805-6556-11dd-ad8b-0800200c9a66 | Soil | resource | in ground | kg | 13.9878
1f30fd77-6556-11dd-ad8b-0800200c9a66 | Sulfur | resource | in ground | kg | -0.0015551
bc97531c-12d8-4113-bcb2-663a47d12d0f | Talc, in ground | resource | in ground | kg | 4.5333e-05
29068976-6556-11dd-ad8b-0800200c9a66 | Tin | resource | in ground | kg | 1.9638e-14
2906898f-6556-11dd-ad8b-0800200c9a66 | Titanium | resource | in ground | kg | 0.043745
3e4d2966-6556-11dd-ad8b-0800200c9a66 | Uranium | resource | in ground | MJ | 9637.0893
64b1ce4a-6556-11dd-ad8b-0800200c9a66 | Zinc | resource | in ground | kg | 4.0414
5bc2536a-5cb4-4c7a-9495-b21acd99ff9d | Energy, primary, from water power | resource | in water | MJ | 1655.6556
04202049-6556-11dd-ad8b-0800200c9a66 | Energy, primary, from waves | resource | in water | MJ | 0.00021016
3e4d9e9e-6556-11dd-ad8b-0800200c9a66 | Water | resource | in water | kg | 1785.3072
fe0acd60-3ddc-11dd-ae59-0050c2490048 | Water, ground | resource | in water | kg | 3354.4393
1acb026e-9de6-48fe-9e0d-be4d24125bbc | Water, lake | resource | in water | m3 | 9.2816e-13
8c75e7ab-8ab8-41e4-b394-c166ff5b050d | Water, river | resource | in water | m3 | -41.4639
629ffbca-ca71-4e4b-a006-ca9bdd9cd1df | Water, salt, ocean | resource | in water | m3 | -0.0046076
1f31247d-6556-11dd-ad8b-0800200c9a66 | Water, surface | resource | in water | kg | 13498.4144
eb5924c9-5e3d-435b-a988-9937a73b44d6 | carcass meal | Wastes | Production residues | kg | 1.627e-06
Outputs
Flow UUID | Flow | Category | Sub-category | Unit | Result
e3e8f6a2-c45e-4685-9859-698b2eadaf5b | Acetaldehyde | air | unspecified | kg | 0.0023357
d157416d-db9b-4f88-a7f3-a9a5f1ea88f2 | Acetic acid | air | unspecified | kg | 0.0019498
f3d5fd96-8805-4d3d-867a-5df27975b07f | Acetone | air | unspecified | kg | 0.0020888
29066274-6556-11dd-ad8b-0800200c9a66 | Acidity, unspecified | air | unspecified | kg | 0.00018063
d896ced7-a107-4017-b284-d95a8ef3e735 | Acrolein | air | unspecified | kg | 1.5146e-05
08a91e70-3ddc-11dd-91ae-0050c2490048 | Acrylonitrile | air | unspecified | kg | 0.0011578
fe0acd60-3ddc-11dd-ae96-0050c2490048 | Air, used | air | unspecified | kg | 492967.7481
87883a4e-1e3e-4c9d-90c0-f1bea36f8014 | Ammonia | air | unspecified | kg | 0.0092176
08a91e70-3ddc-11dd-954d-0050c2490048 | Ammonium, ion | air | unspecified | kg | 0.0027961
cfd2030e-0fb3-4946-8a0b-9d1667aceb77 | Anthracene | air | unspecified | kg | 2.1464e-06
77927dac-dea3-429d-a434-d5a71d92c4f7 | Antimony | air | unspecified | kg | 1.2519e-05
8cd82962-d90f-409a-b3c1-961d5365d338 | Antimony-124 | air | unspecified | kBq | 7.0503e-06
e7edd471-6c72-42b0-8c2b-8dc9f1959c63 | Argon-41 | air | unspecified | kBq | 44.8313
dc6dbdaa-9f13-43a8-8af5-6603688c6ad0 | Arsenic | air | unspecified | kg | 0.00010084
08a91e70-3ddc-11dd-97d8-0050c2490048 | Arsenic trioxide | air | unspecified | kg | 1.198e-08
aeae7594-af69-46d2-9965-8c235b5c3fe3 | Arsine | air | unspecified | kg | 9.9436e-07
7e246e3a-5cff-43fc-a8e6-02d191424559 | Barium | air | unspecified | kg | 0.087024
28999907-a8a7-45b3-857e-836495ca2aa0 | Benzene | air | unspecified | kg | 0.0039082
fe0acd60-3ddc-11dd-a282-0050c2490048 | Benzene, 1,3,5-trimethyl- | air | unspecified | kg | 6.3163e-10
88ef28f1-cfd5-44a0-ac34-01acf2db84a0 | Benzene, ethyl- | air | unspecified | kg | 0.003669
4d54a087-6fd2-4cb9-b1bc-3cc4659b3422 | Benzo(a)anthracene | air | unspecified | kg | 1.0799e-06
5e13c2ab-5466-4ff5-816d-702dfdf25f76 | Benzo(a)pyrene | air | unspecified | kg | 1.7926e-05
49e82a9e-331a-45e1-8a86-ff1526045fc8 | Benzo(ghi)perylene | air | unspecified | kg | 9.6341e-07
4d9a8790-3ddd-11dd-94a1-0050c2490048 | Benzo(k)fluoranthene | air | unspecified | kg | 1.9268e-06
20557d93-2b1c-49b5-b6c0-3528a8bbc307 | Beryllium | air | unspecified | kg | 2.6492e-06
b8fc2875-a1ce-4a7c-a73d-6ba5b26319d3 | Boron | air | unspecified | kg | 0.003118
c24f5894-f95e-4661-ba76-130397348894 | Bromine | air | unspecified | kg | 0.0011368
5064da53-d4ec-44ee-ba23-b20a4f8c4964 | Butadiene | air | unspecified | kg | 0.0011391
982b0510-96ac-4bcb-a758-e98006b95f4d | Butane | air | unspecified | kg | 2.171
1c5a7322-9261-4d59-a692-adde6c12de92 | Cadmium | air | unspecified | kg | 3.1456e-05
fe0acd60-3ddc-11dd-9fcf-0050c2490048 | Caprolactam | air | unspecified | kg | 2.5392e-06
7ae371aa-8532-11e0-9d78-0800200c9a66 | Carbon dioxide | air | unspecified | kg | 83191.2529
d94a5a1a-bc06-48fd-b6d9-7477ea65cacd | Carbon disulfide | air | unspecified | kg | 8.1129e-08
7ae371ac-8532-11e0-9d78-0800200c9a66 | Carbon monoxide | air | unspecified | kg | 54.0515
bfc66f26-0b11-4e6e-9e8c-2bfde24dc23c | Carbon-14 | air | unspecified | kBq | 20.5677
4f2051b8-22e6-4592-8803-1e984f8fa61b | Cesium-134 | air | unspecified | kBq | 0.0056318
7b87ce50-ede0-40fa-a3ee-5f72553af0e7 | Cesium-137 | air | unspecified | kBq | 0.011505
63e7b031-8549-11e0-9d78-0800200c9a66 | Chloride | air | unspecified | kg | 0.0014678
39d1390a-ded6-41cb-a536-d47510bf2fbc | Chlorine | air | unspecified | kg | 9.2504e-05
e142b577-e934-4085-9a07-3983d4d92afb | Chromium | air | unspecified | kg | 0.00052921
81e17d9a-3e0b-414e-9b2e-eca7e5b3bd4a | Chromium VI | air | unspecified | kg | 1.423e-09
08a91e70-3ddc-11dd-9f7b-0050c2490048 | Chromium, ion | air | unspecified | kg | 1.4745e-05
52e025e9-aa34-4157-9e19-10b8205974da | Chrysene | air | unspecified | kg | 2.6527e-06
f0e28a62-ddf9-4c93-af81-676a58c3f2d4 | Cobalt | air | unspecified | kg | 6.4294e-05
70d0e8c8-8c46-4eee-ad05-92f05e8f129e | Cobalt-58 | air | unspecified | kBq | 3.5132e-05
ab4a11c8-14f8-40f1-8c4e-888347bb2546 | Cobalt-60 | air | unspecified | kBq | 0.00089325
ec8144d6-d123-43b1-9c17-a295422a0498 | Copper | air | unspecified | kg | 0.00098801
a192f5ac-fb5d-4e14-ac11-3c38283da9d0 | Cumene | air | unspecified | kg | 6.9937e-09
d3e038e1-728c-4dea-ac30-c9abbbfcbc84 | Cyanide | air | unspecified | kg | 8.1088e-06
165aaeac-93d1-4afd-adf2-e3d6c0eaf629 | Cyclohexane | air | unspecified | kg | 1.7874e-06
08a91e70-3ddc-11dd-92b1-0050c2490048 | Dibenz(a,h)anthracene | air | unspecified | kg | 6.0045e-07
34698efa-71c8-4fec-9a43-6529f45887ac | Diethylamine | air | unspecified | kg | -2.5341e-11
20185046-64bb-4c09-a8e7-e8a9e144ca98 | Dinitrogen monoxide | air | unspecified | kg | 0.97858
082903e4-45d8-4078-94cb-736b15279277 | Dioxins, measured as 2,3,7,8-tetrachlorodibenzo-p-dioxin | air | unspecified | kg | 1.3052e-08
8e30c990-5ed4-4f94-9d0e-2f5e4ff1a1f9 | Ethane | air | unspecified | kg | 9.2179
03758df7-503a-400e-bc7b-ec05825761a5 | Ethane, 1,2-dichloro- | air | unspecified | kg | 9.978e-10
8a3a44e4-e2f1-476d-9e9e-a90fda263fe3 | Ethane, 1,2-dichloro-1,1,2,2-tetrafluoro-, CFC-114 | air | unspecified | kg | 0.00012782
acc39720-dda7-4b3a-80c7-c6394cad4191 | Ethane, hexafluoro-, HFC-116 | air | unspecified | kg | 0.00021196
d3f5d0b9-0155-4800-9dbb-b0583948c8c6 | Ethanol | air | unspecified | kg | 0.00075593
9c2a7dc9-8b1f-46ba-bc16-0d761a4f6016 | Ethene | air | unspecified | kg | 0.00056191
2a51889e-9264-45df-9753-64c25a755d9e | Ethene, chloro- | air | unspecified | kg | 0.00016986
25caf528-ad96-4bed-b053-b232cf93afcd | Fluoranthene | air | unspecified | kg | 6.9903e-06
05aade40-92a0-4c18-a061-588445d5af43 | Fluorene | air | unspecified | kg | 2.2181e-05
63e7d747-8549-11e0-9d78-0800200c9a66 | Fluoride | air | unspecified | kg | 0.0095779
1c389e81-9f9d-4e52-a6e9-11cc6b73d90d | Fluorine | air | unspecified | kg | -1.0621e-07
a861cfae-a310-4e9d-b9eb-5d555c9a684c | Formaldehyde | air | unspecified | kg | 0.0055761
f2d84834-d0b3-42e5-b41a-f04cc80337a4 | Heat, waste | air | unspecified | MJ | 47219.2171
f2e74872-f56d-4e49-8dfd-1428c6fbd59c | Helium | air | unspecified | kg | 6.2908e-05
1ec6c4b4-ee5f-4788-8683-c95a84d6d63c | Heptane | air | unspecified | kg | 0.00041889
08a91e70-3ddc-11dd-9473-0050c2490048 | Hexamethylene diamine | air | unspecified | kg | 1.1348e-09
6b248529-b754-4be7-8b1a-91b9756fc2bc | Hexane | air | unspecified | kg | 0.00089829
0125d40c-b7e8-4f98-a5ac-09115efeb568 | Hydrocyanic acid | air | unspecified | kg | 3.8012e-06
b301fa9a-ba60-4eac-8ccc-6ccbdf099b35 | Hydrogen | air | unspecified | kg | 20.4526
fe0acd60-3ddc-11dd-aaaa-0050c2490048 | Hydrogen bromide | air | unspecified | kg | 6.1602e-06
c941d6d0-a56c-4e6c-95de-ac685635218d | Hydrogen chloride | air | unspecified | kg | 0.11029
24541c8c-9f11-49ae-9de5-456f238a3f5e | Hydrogen fluoride | air | unspecified | kg | 0.018162
fe0acd60-3ddc-11dd-a95a-0050c2490048 | Hydrogen iodide | air | unspecified | kg | 4.4977e-09
20d4d821-f4f7-4017-8810-f822fcdf619e | Hydrogen sulfide | air | unspecified | kg | 0.30612
22043b06-1981-45a5-bfbb-20ae6f253191 | Hydrogen-3, Tritium | air | unspecified | kBq | 87.3666
6b6cefe7-2af4-4a03-a08a-cbc8bbbcb33b | Indeno(1,2,3-cd)pyrene | air | unspecified | kg | 7.1696e-07
106689fa-52d8-4f7d-aa5b-920122aaf1aa | Iodine-129 | air | unspecified | kBq | 0.043968
c317b216-2668-40f8-9e24-1ce183d53697 | Iodine-131 | air | unspecified | kBq | 0.0065975
8dba66e2-0f2e-4038-84ef-1e40b4f573a6 | Iron | air | unspecified | kg | 8.992e-05
8653eab9-c010-4d0b-ae9f-71694cb5291f | Krypton-85 | air | unspecified | kBq | 757821.3849
8e123669-94d3-41d8-9480-a79211fe7c43 | Lead | air | unspecified | kg | 0.0014242
fe0acd60-3ddc-11dd-9f5a-0050c2490048 | Lead dioxide | air | unspecified | kg | 7.4519e-10
295060ba-3c3d-45e4-99ca-e17b1204b553 | Manganese | air | unspecified | kg | 0.0003035
71234253-b3a7-4dfe-b166-a484ad15bee7 | Mercury | air | unspecified | kg | 0.00013089
20408dd1-8534-11e0-9d78-0800200c9a66 | Methane | air | unspecified | kg | 220.7702
4ac2ffc3-312e-4e2d-88c4-2630d4a73d8c | Methane, bromotrifluoro-, Halon 1301 | air | unspecified | kg | 1.6965e-08
18c582fe-7336-4138-8797-2db8b7a754c7 | Methane, chlorodifluoro-, HCFC-22 | air | unspecified | kg | 2.9332e-05
e06e2e1e-ad87-49e2-a184-f2d1c48b7b46 | Methane, chlorotrifluoro-, CFC-13 | air | unspecified | kg | 1.685e-05
432a3326-73f8-4752-bc4d-06b7b4b1243c | Methane, dichloro-, HCC-30 | air | unspecified | kg | 0.00073873
c0e8ec60-a5ae-432e-97a5-cf76b6247a00 | Methane, dichlorodifluoro-, CFC-12 | air | unspecified | kg | 2.6836e-05
33681770-a0e1-4ce8-93c3-941fd607fa5f | Methane, tetrafluoro-, R-14 | air | unspecified | kg | 0.0019562
51e99a55-bcdb-4d18-9484-6de4b142e09d | Methane, trichlorofluoro-, CFC-11 | air | unspecified | kg | 0.00012482
0ebdb68a-f50d-4b0c-ad4b-3a1104d8b454 | Methanol | air | unspecified | kg | 0.0010937
1ddb3480-3426-4541-a201-592d4c6fe6aa | Methyl methacrylate | air | unspecified | kg | 1.5618e-07
640e30d2-3158-4a1a-82ef-fd0c72922c9a | Molybdenum | air | unspecified | kg | 9.8581e-06
314d7cdc-1a84-48bc-97f5-ad8ed323bfab | Naphthalene | air | unspecified | kg | 0.00022539
a5506f4b-113f-4713-95c3-c819dde6e48b | Nickel | air | unspecified | kg | 0.0011041
0b7e10a8-6ca0-4a50-a39b-f2a019cb3610 | Nitrogen dioxide | air | unspecified | kg | 29.6703
08a91e70-3ddc-11dd-96ee-0050c2490048 | Nitrogen monoxide | air | unspecified | kg | 2.7846e-05
6135dc91-afd3-458a-a95f-f0448e93eef9 | Nitrogen, atmospheric | air | unspecified | kg | 9.3106
d3260d0e-8203-4cbb-a45a-6a13131a5108 | NMVOC, non-methane volatile organic compounds, unspecified origin | air | unspecified | kg | 7.8763
08a91e70-3ddc-11dd-9734-0050c2490048 | Octane | air | unspecified | kg | 0.00023044
08a91e70-3ddc-11dd-9745-0050c2490048 | Oxygen, in air | air | unspecified | kg | 2.4549
3e5d7d91-67d7-4afb-91dd-36fab58e4685 | PAH, polycyclic aromatic hydrocarbons | air | unspecified | kg | 0.0012358
08a91e70-3ddc-11dd-a056-0050c2490048 | Palladium | air | unspecified | kg | 6.4174e-13
08a91e70-3ddc-11dd-91be-0050c2490048 | Particulates, < 10 um | air | unspecified | kg | 0.098156
21e46cb8-6233-4c99-bac3-c41d2ab99498 | Particulates, < 2.5 um | air | unspecified | kg | 0.34735
66020d27-7ae4-4e59-83a3-89214b72c40a | Particulates, > 10 um | air | unspecified | kg | 2.3932e-08
b967e1bf-f09b-4c89-8740-ace21db47bba | Particulates, > 2.5 um, and < 10um | air | unspecified | kg | 0.68506
516606eb-99f6-4e8c-b99a-6b439aaed48c | Pentane | air | unspecified | kg | 1.0012
ddce24d4-f536-4b44-a51a-e3bca0faf0b0 | Phenanthrene | air | unspecified | kg | 7.08e-05
5896c761-4e02-4573-8747-c4bbf73162c0 | Phenol | air | unspecified | kg | 0.00021312
097cecfb-bed2-43a0-81b7-c153d0bb14b9 | Phosphine | air | unspecified | kg | 1.6364e-06
3ef6e30a-9742-48c8-adcd-48e38148004c | Plutonium-alpha | air | unspecified | kBq | 2.9633e-06
c9b97088-efc6-43c1-8d26-f78d6cdbb50b | Polychlorinated biphenyls | air | unspecified | kg | 1.3926e-06
3a6c936c-0276-4f11-9d98-1bd011387a6e | Propane | air | unspecified | kg | 6.5013
64165202-4870-47d0-8602-b85e5d672865 | Propene | air | unspecified | kg | 0.00030677
a1ecc854-a399-4b01-bae2-3a88b12ed44f | Propionic acid | air | unspecified | kg | 2.1852e-05
cb3265f8-49a0-4b09-9bd9-c374370c4cc4 | Radon-222 | air | unspecified | kBq | 11040.2751
fe0acd60-3ddc-11dd-abb5-0050c2490048 | Rhodium | air | unspecified | kg | 6.1949e-13
8000fc7d-edfe-4970-9224-a4c05281d46b | Scandium | air | unspecified | kg | 3.8472e-09
454c61fd-c52b-4a04-9731-f141bb7b5264 | Selenium | air | unspecified | kg | 0.00026122
ebb88ef4-50ab-4e3b-9251-c5fcdf6b4768 | Silver | air | unspecified | kg | 7.6139e-10
0d9f52b2-f2d5-46a3-90a3-e22ef252cc37 | Strontium | air | unspecified | kg | 1.4855e-07
9cec94a2-e7fe-43f4-82f4-293c477f86dc | Styrene | air | unspecified | kg | 0.0023529
9b00c244-fcce-4d38-922b-601a81f2ba34 | Sulfate | air | unspecified | kg | 1.4922e-05
fd7aa71c-508c-480d-81a6-8052aad92646 | Sulfur dioxide | air | unspecified | kg | 31.9074
35d1dff5-b535-4628-9826-4a8fce08a1f2 | Sulfur hexafluoride | air | unspecified | kg | 5.2125e-08
fe0acd60-3ddc-11dd-ac69-0050c2490048 | Tellurium | air | unspecified | kg | 2.1574e-07
18aa2daa-0188-4328-b24b-1ad1398ecf81 | Thallium | air | unspecified | kg | 2.4262e-06
2a7b68ff-f12a-44c6-8b31-71ec91d29889 | Tin | air | unspecified | kg | 9.8955e-05
c701f32d-24aa-4929-a52e-fb45e8d1a143 | Tin oxide | air | unspecified | kg | 6.4842e-11
b15d845f-810e-4614-8633-af8bab2014ee | Titanium | air | unspecified | kg | 4.5714e-07
3b1ecf8e-1d2c-4330-81da-a79f9068976d | Toluene | air | unspecified | kg | 0.002963
bf112355-f868-42b8-8f39-6f2901cc38b9 | Uranium-234 | air | unspecified | kBq | 0.047999
698d08b4-fee6-40d4-93dd-24a28d48df45 | Uranium-235 | air | unspecified | kBq | 0.18509
c36056d2-5101-4198-b13b-fdc0a8cf27ee | Uranium-238 | air | unspecified | kBq | 0.24896
591b0a62-8064-4697-86ed-47bfa1f8b5e6 | Vanadium | air | unspecified | kg | 0.0020124
7ae3bfc4-8532-11e0-9d78-0800200c9a66 | VOC, volatile organic compounds | air | unspecified | kg | 0.059502
fe0acd60-3ddc-11dd-ac04-0050c2490048 | Water vapour | air | unspecified | kg | 32467.6235
e6183e67-e45e-4d8d-a9ec-85ba8d7d1600 | Xenon-131m | air | unspecified | kBq | 0.61874
fe85df5c-5587-4a5f-a33b-c6e2b240e238 | Xenon-133 | air | unspecified | kBq | 101.2687
f5e7f3b4-6423-4914-bb36-d6f52b8e5dbb | Xenon-135 | air | unspecified | kBq | 33.4772
47859760-4329-4dde-9c61-2e7a2401d3c5 | Xenon-137 | air | unspecified | kBq | 0.0087763
2cbfe861-7436-4a43-8892-f057320dc57d | Xenon-138 | air | unspecified | kBq | 1.1303
5c234628-ab1e-4284-ae2b-f1c2f6883f71 | Xylene | air | unspecified | kg | 0.014743
5ce378a0-b48d-471c-977d-79681521efde | Zinc | air | unspecified | kg | 0.0032517
4d9a8790-3ddd-11dd-9448-0050c2490048 | Zinc oxide | air | unspecified | kg | 1.2968e-10
08a91e70-3ddc-11dd-9f79-0050c2490048 | Chromium, ion | soil | agricultural | kg | 2.0674e-10
fe0acd60-3ddc-11dd-b143-0050c2490048 | Chlorine | soil | forestry | kg | 8.1592e-06
4d9a8790-3ddd-11dd-8fd3-0050c2490048 | Chromium, ion | soil | forestry | kg | 3.0669e-06
08a91e70-3ddc-11dd-980b-0050c2490048 | Decane | soil | forestry | kg | 0.002263
e0401210-0377-4670-84af-12247ca20bed | Aluminium | soil | unspecified | kg | 0.0033556
d1ca3361-2621-40cd-9965-6236a4b3fd33 | Ammonia | soil | unspecified | kg | 1.5722
c49fb4cd-eed0-4438-9052-9612473cdbae | Antimony | soil | unspecified | kg | 9.6524e-09
fc84887d-158e-4067-80dc-9743165bd70d | Arsenic | soil | unspecified | kg | 1.5099e-06
dbf49708-ee0c-44f2-8662-5edd89ad472b | Beryllium | soil | unspecified | kg | 1.4767e-12
1977149f-3739-45a3-935a-6c2ebc94bf6f | Bromide | soil | unspecified | kg | 0.00045878
12d6029e-3801-42ee-a1bc-1ebf936884fc | Cadmium | soil | unspecified | kg | 1.136e-05
e681e6ba-2d66-4f17-8812-e8c74bdcf7e8 | Calcium | soil | unspecified | kg | 0.00077635
6c97741f-8760-4a39-9e90-b534ca137a36 | Chloride | soil | unspecified | kg | 0.53529
e0336c9b-a0ff-4ae3-b8bb-ca1e46bbbc11 | Chromium | soil | unspecified | kg | 0.0030001
68ba2022-830e-45fb-8c85-b35e94754ae9 | Chromium VI | soil | unspecified | kg | 3.4968e-08
12051b95-831a-49c0-9a70-fbc0e8fb9af9 | Cobalt | soil | unspecified | kg | 6.2016e-05
44d3e792-7c9e-48ab-9de9-acfa2e097f26 | Copper | soil | unspecified | kg | 4.2748e-05
de875382-6ef2-454c-b828-2c3a5080d39c | Fluoride | soil | unspecified | kg | 0.015293
ce567bdc-76ec-4ca0-be79-8bb796e448b3 | Iron | soil | unspecified | kg | 0.0043647
739234c8-5359-48b4-983f-9cb170d68c8d | Lead | soil | unspecified | kg | 1.5434e-06
6cd4ed76-161a-4d90-b275-dc74704ffd1d | Magnesium | soil | unspecified | kg | 0.00011233
6b7fbea6-4a86-40f9-954d-3c9b3611abfd | Manganese | soil | unspecified | kg | 0.00066009
f7eca11f-546f-4712-ad80-724254685596 | Mercury | soil | unspecified | kg | 6.4612e-08
2bcad3b3-5305-481c-a166-ad5e6eac2675 | Nickel | soil | unspecified | kg | 0.00094911
7502ee31-9464-41bb-a061-ec90696679d6 | Phosphate | soil | unspecified | kg | 0.90242
73b26c10-3c57-4732-8a36-6d1d98d6c925 | Potassium | soil | unspecified | kg | 0.38389
45acd8c0-657f-46d3-8026-4b3c9fadaeb6 | Selenium | soil | unspecified | kg | 4.8912e-08
4573f0c9-0fdd-413f-ae74-e27290f40743 | Sodium | soil | unspecified | kg | 6.7055e-05
4c0a6227-af22-45cb-b75b-b276ce0e4d47 | Strontium | soil | unspecified | kg | 0.99617
4435f1ba-3d59-41da-9e1c-0c6f771e8d63 | Sulfate | soil | unspecified | kg | 0.049222
690641f5-8612-4057-983b-6e6129cf1a19 | Sulfide | soil | unspecified | kg | 0.29533
77887584-ddca-4920-952c-3609730e0c13 | Zinc | soil | unspecified | kg | 0.00033407
a9d521d5-fe73-4726-830a-9d9aa0356b92 | Acenaphthene | water | fresh water | kg | 1.3761e-06
c6e27975-c0a0-4189-ac1d-068f47a7b629 | Acenaphthylene | water | fresh water | kg | 3.5278e-07
ba6ccdc7-da30-45fd-8215-babbf046cd3e | Acetic acid | water | fresh water | kg | 0.00022196
e1ea501a-7c9f-4cc6-a194-22543ab1b941 | Acidity, unspecified | water | fresh water | kg | 0.016071
c25abc19-d0c4-4246-b6d6-a4418f673bb0 | Acrylonitrile | water | fresh water | kg | 0.00057583
5fb7fbc0-e7d1-4be5-a194-ec5ef5fb4f64 | Aluminium | water | fresh water | kg | 0.011482
d601cd0a-c599-42b7-8ea3-1fe741760e3d | Americium-241 | water | fresh water | kBq | 0.020274
4b81a3e2-b3fc-4e2f-81aa-5a68d11084c8 | Ammonia | water | fresh water | kg | 0.084791
1ec50b9b-a7c3-4c2a-ac48-91600c498507 | Anthracene | water | fresh water | kg | 2.9826e-06
f5aa8364-8feb-4e1b-a9d0-2ceffa388306 | Antimony | water | fresh water | kg | 1.2908e-10
f68f00b8-2057-476e-88c8-1d92b5af0889 | Antimony-124 | water | fresh water | kBq | 0.00021087
10ec2732-3828-4232-914e-941c38bdd08b | Antimony-125 | water | fresh water | kBq | 0.00014367
5d3bbe4b-3497-4488-a02c-a9c091aa22b8 | AOX, Adsorbable Organic Halogen as Cl | water | fresh water | kg | 0.017166
78443a3c-a25a-47bc-a1a1-48d2a57e04df | Arsenic | water | fresh water | kg | 0.00054063
0ee08c3a-1553-4637-8f17-c486c115ef2b | Barium | water | fresh water | kg | 0.00058184
5a3a2d9f-c3cc-4b3a-9f41-7f28cf398bf7 | Benzene | water | fresh water | kg | 0.00098414
8edfdecf-21b3-4950-863e-e82130220919 | Benzene, ethyl- | water | fresh water | kg | 2.8949e-05
6d68481c-c667-4cda-b7c0-36b31872a93e | Benzo(a)anthracene | water | fresh water | kg | 3.3483e-08
90bda18e-57be-4070-a385-50b4c1c95ce6 | Benzo(k)fluoranthene | water | fresh water | kg | 4.3578e-09
04512c78-0228-4291-8c4d-7e64b6ad670c | Beryllium | water | fresh water | kg | 4.4329e-07
4574cd53-77cc-4540-827b-5736dda9c4d7 | BOD5, Biological Oxygen Demand | water | fresh water | kg | 0.16662
eeaa554c-edc0-4b69-8737-170ac48f6de1 | Boron | water | fresh water | kg | 0.0071131
ac25fbf1-2fa6-41dd-80b9-a9bc1cdb2c19 | Bromate | water | fresh water | kg | 2.2499e-09
c626d246-a314-4dab-b4be-cfb79c230f55 | Bromine | water | fresh water | kg | 5.52e-06
810b11b4-6438-4b30-b9a1-8202b2a53145 | Cadmium | water | fresh water | kg | 0.00051018
9e82f459-ca38-43dd-9c30-3913ed433ed8 | Calcium | water | fresh water | kg | 1.2363
90975fe0-331c-4125-8881-2a454ad79542 | Carbon-14 | water | fresh water | kBq | 1.0267
b713c6cf-2a23-40f6-8e8d-ef5175d16bd0 | Carbonate | water | fresh water | kg | 0.035264
8c66a07d-1b6f-488f-b301-afc79b46aa76 | Cesium-134 | water | fresh water | kBq | 1.0362
0ac31b4a-b16d-40c8-928f-cdb8053d988f | Cesium-137 | water | fresh water | kBq | 9.5291
b3ab5f13-cc7b-40be-882c-936cc8697707 | Chlorate | water | fresh water | kg | -5.0326e-07
ca347524-6865-416f-95b5-76e086b46fd7 | Chloride | water | fresh water | kg | 15.0379
5c713f70-cf9f-4854-bd25-28c6f1082868 | Chlorine | water | fresh water | kg | 0.016782
7ec8c6c1-e62a-4000-a1f6-bce131634f1b | Chromium | water | fresh water | kg | 0.011459
caa6bc06-e7e6-4f08-acd3-2163db51e395 | Chromium VI | water | fresh water | kg | 7.2916e-07
7c84d9a4-a5bb-4fe5-95ad-b51a096a255a | Chromium, ion | water | fresh water | kg | 0.055985
680e7af3-30cb-4581-b650-b04fa1eb791a | Chrysene | water | fresh water | kg | 5.8998e-08
e69510c5-d9c6-42aa-a6cb-ff6336b3eae4 | Cobalt | water | fresh water | kg | 3.4109e-06
305af6f4-1a7e-487e-8479-0e37e3ec9d9e | Cobalt-58 | water | fresh water | kBq | 0.0078821
92c58ab9-8864-45ea-86b2-00698ecc9df7 | Cobalt-60 | water | fresh water | kBq | 4.418
b3cfad3f-b7da-490b-a491-8507a1bb7c4b | COD, Chemical Oxygen Demand | water | fresh water | kg | 14.0915
e2a4c2f8-3671-47e7-8649-f5e97a4ad32e | Copper | water | fresh water | kg | 0.0085953
02d18acf-ec93-467e-a467-cfb4452fb55b | Cresol | water | fresh water | kg | 1.5852e-08
29d1b020-c34b-4252-beb1-83796ef5e187 | Curium alpha | water | fresh water | kBq | 0.026869
4bee7636-9d37-439a-9847-3fce996d89da | Cyanide | water | fresh water | kg | 7.5506e-06
a38a4244-89cf-4fad-b6bc-26699f205042 | Decane | water | fresh water | kg | 0.0071941
350be6f5-59fb-49d1-8dbf-8afe62cb18b4 | Dioxins, measured as 2,3,7,8-tetrachlorodibenzo-p-dioxin | water | fresh water | kg | -1.386e-14
f2257f56-3ca5-41a9-b1e8-da1e18d43738 | Ethane, 1,2-dibromo- | water | fresh water | kg | 4.1985e-10
e2c3a1e9-f431-4936-a6d5-24c7f6552885 | Ethane, 1,2-dichloro- | water | fresh water | kg | 1.5559e-11
dd5613aa-888e-483b-a529-49d446d1a823 | Ethene, chloro- | water | fresh water | kg | 4.9177e-10
05595ddf-01ce-49dc-8854-eeb419b7d4c3 | Fluoranthene | water | fresh water | kg | 9.4908e-07
a1faf981-6b10-45c6-87c0-86bff464c0d6 | Fluoride | water | fresh water | kg | 0.79642
dd03814e-c0f1-4953-b685-760c7e85272a | Fluorine | water | fresh water | kg | 0.00012995
440262bc-edd4-474d-931c-fa8712202bf2 | Formaldehyde | water | fresh water | kg | 6.4833e-09
5dc5d0e8-b46b-446f-ba69-4a7ee3d79413 | Heat, waste | water | fresh water | MJ | 1981.2133
d02e018f-d996-4cd8-9306-ddedb781efde | Hexane | water | fresh water | kg | 1.7772e-09
b30b71c1-459c-4f65-b0aa-7d8b391a8ed4 | Hydrocarbons, unspecified | water | fresh water | kg | 0.00033401
9f2d488e-c37a-4507-86c3-0b35f628ca30 | Hydrogen chloride | water | fresh water | kg | 1.8577e-06
2ae53816-d258-4a14-83a6-ca8454eb361e | Hydrogen fluoride | water | fresh water | kg | 7.5284e-06
1d75a540-c7f2-4cae-8b02-0f0d41c0cef7 | Hydrogen-3, Tritium | water | fresh water | kBq | 29948.0315
550b099c-dfeb-4fe3-bcdc-f11b97ff8876 | Hydroxide | water | fresh water | kg | 0.032751
acea51a5-41e4-42ab-9912-f46287df3f50 | Iodine-129 | water | fresh water | kBq | 2.9334
3ac3442a-ca4d-4b4b-a486-3584bb29f9e0 | Iodine-131 | water | fresh water | kBq | 0.00015043
6c445f1d-db0f-431c-a2f0-d25aa28bdfd1 | Iron | water | fresh water | kg | 0.66537
80b3c2a1-af98-4dde-b298-abf7e78e38ee | Lead | water | fresh water | kg | 0.0023543
f069e9b3-0fb0-4e2c-adc7-bb7df6580cc7 | Magnesium | water | fresh water | kg | 2.1229e-05
d3a50c57-7caf-4400-87f5-b0c10d69e760 | Manganese | water | fresh water | kg | 0.0015308
16a6b0a2-16f4-4706-a75a-20e08e41f46e | Manganese-54 | water | fresh water | kBq | 0.68493
e529c930-e3c6-4d2d-8a96-f052ec23f2e7 | Mercury | water | fresh water | kg | 4.8036e-05
3302f7f2-5099-45be-92e0-73cda30f2832 | Methane, monochloro-, R-40 | water | fresh water | kg | 2.7631e-06
4f2e5082-46e3-4bf1-a366-3fd79451800e | Methanol | water | fresh water | kg | 0.002423
408b3ab9-9ef7-4535-b7eb-975d55b3c6b6 | Molybdenum | water | fresh water | kg | 0.00034629
eb3a772f-958c-4b2e-8d0c-68d98459f70f | Naphthalene | water | fresh water | kg | 8.3092e-06
77b23aa4-9f0a-4d3f-8857-29ee054cdae1 | Nickel | water | fresh water | kg | 0.0023455
180520a0-34e8-4058-bac9-27cbbb32c527 | Nitrate | water | fresh water | kg | 0.027335
14855254-9651-473b-92a2-1d0e4438ddbd | Nitrogen | water | fresh water | kg | 0.0040217
64a53c57-bf2f-43e6-8fb9-71aa94f2421e | PAH, polycyclic aromatic hydrocarbons | water | fresh water | kg | 0.0002385
3763cdaf-e40d-480f-b147-9665bef90287 | Particulates, < 10 um | water | fresh water | kg | 0.0015705
6890390f-43f7-42b3-aef9-b6f35502b692 | Particulates, > 10 um | water | fresh water | kg | 121.4017
fadaaa0e-6cd2-43af-b3fd-4f3b92ca72e2 | Phenol | water | fresh water | kg | 0.00025832
a87680bc-ecde-471a-88bb-6bc7482a62cf | Phosphate | water | fresh water | kg | 0.046547
d7606d42-844f-49ea-bed6-c67733bc04f4 | Plutonium-alpha | water | fresh water | kBq | 0.080811
a2632dc9-f27b-4f4d-bf67-c0bab45421dd | Potassium | water | fresh water | kg | 0.0024267
3f719ae6-5061-4d79-8b41-c71894928140 | Propane, 1,2-dichloro- | water | fresh water | kg | 9.1082e-13
e839f221-2958-425e-b113-b3a5b12ca226 | Radium-226 | water | fresh water | kBq | 334.2381
1a3cb020-8e07-4ab4-8352-b215227eede0 | Ruthenium-106 | water | fresh water | kBq | 0.020274
307c1028-7727-4627-ac0b-a3c14fef1d7a | Selenium | water | fresh water | kg | 6.1177e-05
60d55006-b236-4d9d-8700-71e92bc401af | Silver | water | fresh water | kg | 4.0842e-07
c62c75a7-339e-4133-9b89-ef46aa607f2a | Silver-110 | water | fresh water | kBq | 3.0818e-05
6d5c5a51-42ce-412a-9517-d0baba8b5b99 | Sodium | water | fresh water | kg | 4.5608
549b1a2a-6675-4bf9-b0d7-47a5113a9787 | Strontium | water | fresh water | kg | 0.011066
b8595a76-4c10-4093-bd23-1f667490ff33 | Strontium-90 | water | fresh water | kBq | 0.98151
796c56b3-a863-444c-8b75-1412832af498 | Sulfate | water | fresh water | kg | 2.7415
45fa8c92-6047-4bae-b70a-43a7e7730c7b | Sulfide | water | fresh water | kg | 0.0081621
4aed44df-760c-497f-ab37-ebbe7d2b15ff | Sulfite | water | fresh water | kg | 0.00053079
0c2efb61-ac49-4ff1-9f66-7f1aff286b5e | Sulfur | water | fresh water | kg | 7.479e-07
db652d59-898e-46f3-acce-b28596c26dc7 | Thallium | water | fresh water | kg | 4.145e-07
df28f5b4-4754-4e51-ac98-31238976d7c7 | Tin | water | fresh water | kg | 3.3587e-08
a86c05d6-fd47-4f0d-8ece-559afa4fd339 | Titanium | water | fresh water | kg | 4.1896e-05
9d73edf8-57c4-443b-80bd-e7cfaeeb93e0 | TOC, Total Organic Carbon | water | fresh water | kg | 0.33398
c26b9e07-4540-4d7c-a1c0-75009b41542d | Toluene | water | fresh water | kg | 0.00042733
75ebd471-2671-4b1e-b6b7-e18ea4a4f26c | Uranium-238 | water | fresh water | kBq | 5.9539
a708a1f6-7297-45ba-8fda-47a1ce6f11c3 | Vanadium | water | fresh water | kg | 0.00011318
bf1f5db7-15a6-4061-8c56-84ab05f709e5 | VOC, volatile organic compounds, unspecified origin | water | fresh water | kg | 0.0012746
2aff27b3-72b7-4ec7-8960-e99ec776c92b | Xylene | water | fresh water | kg | 0.00029829
7213c990-49f1-4416-b154-64fba3771f50 | Zinc | water | fresh water | kg | 0.0023916
a6ad3fc7-c019-454f-a899-43be7913a598 | Acenaphthene | water | ocean | kg | 3.8749e-06
9dc481e4-e4cd-4cb1-a03e-d539f774e958 | Acenaphthylene | water | ocean | kg | 1.3293e-06
18452b50-8c57-41d2-bbdd-37996c455771 | Acetic acid | water | ocean | kg | 1.3582e-05
0ace7678-a181-48e8-8728-d912a8b56c57 | Aluminium | water | ocean | kg | 5.4366e-08
08a91e70-3ddc-11dd-954c-0050c2490048 | Ammonia | water | ocean | kg | 1.6155e-06
08a91e70-3ddc-11dd-9686-0050c2490048 | Anthracene | water | ocean | kg | 3.1507e-06
46e6f5f7-6541-494f-a9bb-66918fb5d592 | AOX, Adsorbable Organic Halogen as Cl | water | ocean | kg | 2.0401e-08
08a91e70-3ddc-11dd-91e3-0050c2490048 | Arsenic | water | ocean | kg | 7.9084e-05
95ad40ec-c34b-49fc-a7dc-0e13172ac105 | Barium | water | ocean | kg | 0.0047037
19108dfd-9b70-4fca-bac5-d523f8b5d3c0 | Benzene | water | ocean | kg | 0.0027899
a5634f8a-d2f3-4e9a-8ee5-6f11234b9b1e | Benzene, ethyl- | water | ocean | kg | 0.0010536
fe0acd60-3ddc-11dd-a2b8-0050c2490048 | Benzo(a)anthracene | water | ocean | kg | 6.4187e-07
4d9a8790-3ddd-11dd-94a9-0050c2490048 | Benzo(k)fluoranthene | water | ocean | kg | 6.9042e-07
7672267f-4541-4c9a-9ca0-ec2f41b95cbc | Beryllium | water | ocean | kg | 7.0863e-06
f012d2d5-ebb4-4531-8285-0b98af3dcbd4 | BOD5, Biological Oxygen Demand | water | ocean | kg | 0.022504
5baed830-f676-4031-a036-8a9599bd7237 | Boron | water | ocean | kg | 8.791e-07
fe0acd60-3ddc-11dd-a294-0050c2490048 | Cadmium | water | ocean | kg | 0.00011439
08a91e70-3ddc-11dd-9234-0050c2490048 | Calcium | water | ocean | kg | 9.6007e-05
0d213eaa-6dec-4669-b75e-4afeb06ac31d | Carbonate | water | ocean | kg | 0.28231
97818104-9cc2-4323-97d5-c896ce171f86 | Chloride | water | ocean | kg | 22.6288
08a91e70-3ddc-11dd-9f77-0050c2490048 | Chromium | water | ocean | kg | 0.0095085
fe0acd60-3ddc-11dd-a7b9-0050c2490048 | Chrysene | water | ocean | kg | 3.5286e-06
caf066cf-40ce-47a8-ba4c-969fcd6019c7 | Cobalt | water | ocean | kg | 0.00012401
ec76fb5c-b402-416b-825c-53e074fe7525 | COD, Chemical Oxygen Demand | water | ocean | kg | 0.24776
4d9a8790-3ddd-11dd-96d1-0050c2490048 | Copper | water | ocean | kg | 0.0013033
4d9a8790-3ddd-11dd-8f56-0050c2490048 | Cresol | water | ocean | kg | 1.2184e-08
08a91e70-3ddc-11dd-980c-0050c2490048 | Decane | water | ocean | kg | 0.0086373
fe0acd60-3ddc-11dd-a5e3-0050c2490048 | Fluoranthene | water | ocean | kg | 1.5181e-06
c796eed5-8e5d-43bb-8dd9-feaae3e90511 | Fluoride | water | ocean | kg | 0.0022602
8f62b772-7c20-4b8f-9bf8-5c02509a45a2 | Hexane | water | ocean | kg | 1.3302e-09
08a91e70-3ddc-11dd-9599-0050c2490048 | Iron | water | ocean | kg | 0.0015242
e9e856c2-868e-435e-8425-8df1c9297cfc | Lead | water | ocean | kg | 0.00037523
1a217018-e3e5-499c-9eb5-5aacb9e6ae9a | Magnesium | water | ocean | kg | 0.0039514
c91fd4bf-ed70-4e2f-a34f-159773f981b6 | Manganese | water | ocean | kg | 0.00015951
fd61d155-3b34-46d5-8769-efb3e806f545 | Mercury | water | ocean | kg | 7.4512e-06
163926e2-b4cc-42bb-ba7d-401028140985 | Molybdenum | water | ocean | kg | 4.6654e-09
fe0acd60-3ddc-11dd-a9e5-0050c2490048 | Naphthalene | water | ocean | kg | 9.5399e-05
08a91e70-3ddc-11dd-96d0-0050c2490048 | Nickel | water | ocean | kg | 0.00039948
43c700bb-0b3b-4fb1-8bd1-3d1da82b6844 | Nitrate | water | ocean | kg | 0.00038458
fe0acd60-3ddc-11dd-a705-0050c2490048 | Particulates, > 10 um | water | ocean | kg | 17.9102
a3436836-e2fe-4c30-b9a7-0098b489374f | Phenol | water | ocean | kg | 0.0026573
4468e7d7-d456-4bad-aa43-b6ddd36b20bb | Silver | water | ocean | kg | 1.3842e-08
5125318a-2e7b-4d2d-a2c9-071fba71cd3a | Sodium | water | ocean | kg | 0.44942
836493d4-5c50-4713-b2a8-7979b830c1a5 | Strontium | water | ocean | kg | 0.0005091
5efff566-462f-4ded-b5b4-6761cf50c376 | Sulfate | water | ocean | kg | 0.17075
4870313f-52a4-4c41-8a08-a25745f2fce9 | Sulfide | water | ocean | kg | 0.041057
871b6f07-de14-48d4-b4aa-7745872c7e9a | Sulfur | water | ocean | kg | 4.704e-07
08a91e70-3ddc-11dd-9993-0050c2490048 | Tin | water | ocean | kg | 1.658e-08
08a91e70-3ddc-11dd-999e-0050c2490048 | Titanium | water | ocean | kg | 1.6888e-09
d1c0567e-ff1a-4cb7-a4f0-de28b2d99b63 | TOC, Total Organic Carbon | water | ocean | kg | 0.022504
f2d5f01a-3e16-4a6c-a3dc-f6ee9a728957 | Toluene | water | ocean | kg | 0.0023658
4d9a8790-3ddd-11dd-8dc2-0050c2490048 | Vanadium | water | ocean | kg | 8.5041e-05
113746e5-66a9-4d8c-b72b-4a99e7fcd052 | VOC, volatile organic compounds, unspecified origin | water | ocean | kg | 0.00022504
6d9e9a11-4d99-4489-a0ab-4cd1b6b8eaef | Xylene | water | ocean | kg | 0.00062002
08a91e70-3ddc-11dd-94eb-0050c2490048 | Zinc | water | ocean | kg | 0.0027181

## LCI (contributions)
|  |  |  | Process UUID | a7ab0c84-0f37-4482-8de5-4a2298647f3c | 09215eb1-5fc9-11dd-ad8b-0800200c9a66 | b444f4d1-3393-11dd-bd11-0800200c9a66 | a1baa4f2-50d3-44a1-b806-465c3d9ef1a7 | a1388758-0402-40c4-976b-6a805c8e46e0 | db009010-338f-11dd-bd11-0800200c9a66 | 744e255f-3b81-4eed-b2d3-7794353e0efb | c8da0e5d-a0b9-4868-8153-b5b1ad0c171c | ae4d0105-cbf1-4284-9b70-d898bd84a28e | df8ae7b6-5f35-43c1-96bc-0f34338ace34 | 119e8cc1-0859-45ca-8f63-93a8a518ffd2
|  |  |  | Process | Levensloop gascondensatieketel 15 kW | Aluminium sheet, production mix, at plant, primary production, aluminium semi-finished sheet product, including primary production, transformation and recycling | Articulated lorry transport, Euro 0, 1, 2, 3, 4 mix, 40 t total weight, 27 t max payload | Copper tube, consumption mix, at plant, technology mix, diameter 15 mm, 1 mm thickness | Electricity Mix, consumption mix, at consumer, AC, 1kV - 60kV | Heat, consumption mix, at consumer, residential heating systems from natural gas, condensing boiler, max. heat output 14,9 kW, at a temperature level of 55°C | Nylon 66 granulate (PA 66), production mix, at plant | Polystyrene expandable granulate (EPS), production mix, at plant | Process steam from natural gas, consumption mix, at plant, heat plant, MJ | Productie gascondensatieketel 15 kW | Steel hot rolled coil, production mix, at plant, blast furnace route, thickness 2 to 7 mm, width 600 to 2100 mm
Inputs |  |  |  | Location | BE | RER | RER | EU-15 | DE | EU-27 | RER | RER | DE | DE | RER
Flow UUID | Flow | Category | Sub-category | Unit
42cdf8d5-d6cf-42e9-8a3d-7abe7cb95282 | energy (recovered) | Energy carriers and technologies | Heat and steam | MJ |  | 3.4526e-08 | 1.9108e-05 | 0.48612 | 0.032761 | 2.6714e-06 | 0.56126 | -2.5196 | 0.0022295 |  | 2.2686
8e1e39c0-11ef-4607-85f0-157ae68f6c63 | Hydrogen | Intermediate products | Inorganic intermediate products | kg |  | 0.0029292 | 0.40951 | 20.7994 | 1247.4699 | 521050.4735 | -1.471e-05 | 0.004777 | 648.6494 |  | 178.4679
aaa3f5e0-aeca-413f-ae80-f1a8a16576bf | biomass; 14.7 MJ/kg | resource | biotic | MJ |  | 144.6114 | 0.00076144 | 0.075132 | 0.59995 | 35.4979 | -0.038625 | 0.069597 | 0.0047776 |  | 1.2169
8f8db08d-1f39-417c-b98b-643509352592 | wood; 14.7 MJ/kg | resource | biotic | MJ |  | 0.3425 | 0.0073359 | 1.2448e-06 | 9.3292 | 337.1008 | -0.00056407 | 0.00019493 | 0.057398 |  | 1068.2967
fe0acd60-3ddc-11dd-aaa4-0050c2490048 | Air | resource | in air | kg |  | 3.0924 | 0.0082927 | 0.0024082 | 106.1156 | 197.8234 | -0.19836 | 0.33141 | 0.34903 |  | 50.013
cc6a1abb-b123-4ca6-8f16-38209df609be | Carbon dioxide, in air | resource | in air | kg |  | 1.4944 | 5.6471e-11 | 7.682 | 2.5721e-07 | -7.5967e-05 | -8.1519e-05 | 5.2032e-05 | 2.3467e-09 |  | 33.342
f92cd1d9-f342-43b4-8d38-a787c945c0d5 | Energy, primary, from solar energy | resource | in air | MJ |  | -8.6851e-06 | 2.8491e-11 | 0.38029 | -0.36701 | -24.1604 | -0.0066515 | 0.0070443 | 0.1791 |  | 424.4078
c6e7e174-ff4e-4c4f-b727-f448389db0c8 | Energy, primary, from wind power | resource | in air | MJ |  | -0.2199 | 0.0011562 | 0.0023273 | 1.0989 | 21.8794 | -0.020755 | 0.30679 | 0.22911 |  | -0.55521
1b8d1b12-8538-11e0-9d78-0800200c9a66 | Nitrogen | resource | in air | kg |  | 0.49153 | 0.0038335 | 0.00014862 | 0.055552 | 137.2651 | -4.2102e-05 | 0.0046406 | 6.3596e-05 |  | 1523.4636
c132f668-6330-45fe-b230-d8de62e64ff1 | Oxygen, in air | resource | in air | kg |  | 0.030871 | 3.1986e-05 | 0.20576 | 0.0020997 | 3.3341 | -2.6874e-07 | 9.7717e-07 | 0.00015429
08a91e70-3ddc-11dd-93f0-0050c2490048 | Aggregate, natural | resource | in ground | kg |  | 0.024569 | 2.349e-06 | 8.9956 | 0.0021594 | 53.464 | -1.5615e-07 | 9.4384e-07 | 3.7156
08a91e70-3ddc-11dd-97f9-0050c2490048 | Barite | resource | in ground | kg |  | 11.9967 | 0.072642 | 5.6295e-06 | 1092.4309 | 2329.1605 | -0.00041722 | 0.00052793 | 0.21666
ac3a8914-35f0-4c34-a956-f26b3a053e4a | Basalt, in ground | resource | in ground | kg |  | 30.6452 | 0.0032327 | 15.748 | 5.8985 | 148.8658 | -1.8194e-06 | 0.00027882 | 4.7836e-14
733b2c7c-60ef-4c1b-b9cb-c010e3fd2275 | Bauxite | resource | in ground | kg |  | 0.80775 | 4.584e-13 | 0.01231 | 3.3055e-11 | 2.3079e-08 | -0.00038044 | 0.00029186 | 1.0733e-06
5a70cbea-10de-477b-ba2f-c219884b39e1 | brown coal; 11.9 MJ/kg | resource | in ground | MJ |  | 7.2496e-11 | 7.492e-08 | -0.017468 | 0.00027823 | 15.7123 | -2.2554e-11 | 1.7388e-08 | 0.094758
600b1c44-b10d-4a1e-8426-62779c118d34 | Calcium carbonate, in ground | resource | in ground | kg |  | 2.6202e-05 | 0.0015848 | 9.5762e-05 | 0.022842 | 56.7513 | -7.2153e-06 | 6.2535e-05 | 0.016988
08a91e70-3ddc-11dd-97ec-0050c2490048 | Calcium chloride | resource | in ground | kg |  | 0.012867 | 0.00042356 | 26.3054 | 0.011316 | 10.0174 | -3.7672e-10 | 8.5761e-08 | 9.3535e-07
08a91e70-3ddc-11dd-9f78-0050c2490048 | Chromium | resource | in ground | kg |  | 0.0056952 | 2.2128e-08 | 23.2512 | 0.00028073 | 0.20675 | -1.7634e-07 | 0.00014083 | 0.00010551
93806a54-46f5-409c-99c5-4144a1e73b5d | Clay, bentonite, in ground | resource | in ground | kg |  | 1.015e-05 | 1.8086e-06 | -0.00020566 | 0.00025277 | 4.7481 | -4.6566 | 33.1113 | 7.5582
f7519ca9-5ffc-41c3-a33e-806da82cfc0e | Clay, unspecified, in ground | resource | in ground | kg |  | 6.7962e-05 | 72.2608 | 0.025694 | 64.5895 | 7898.8785 | -8.9148e-07 | 3.2516e-06 | 1.0737e-07
ec72c523-9e1a-466a-98c3-e4098e90fd27 | Colemanite, in ground | resource | in ground | kg |  | 97.9239 | 7.5703e-09 | 0.1391 | 1.0906e-05 | 0.080242 | -0.00051206 | 0.011029 | 0.00019733
fe0acd60-3ddc-11dd-ae5c-0050c2490048 | Copper | resource | in ground | kg |  | 3.4046e-07 | 0.0018909 | 0.024149 | 0.13635 | 95.2003 | -1.9842e-17 | 2.11e-16 | 1.9984e-07
718760af-87f6-4005-be1b-b5ccb8258b32 | crude oil; 42.3 MJ/kg | resource | in ground | MJ |  | 0.29905 | 4.1992e-09 | 3.8925e-07 | 1.7018e-05 | 0.40195 | -1.0544e-07 | 1.1112e-05 | 0.0041646
c7aee986-b7d8-4ad9-ad45-1ac0d68e6b78 | Dolomite, in ground | resource | in ground | kg |  | 0.090987 | 5.8895e-05 | 23.1208 | 3.8878e-10 | 5.7035e-05 | -3.869e-15 | 3.6818e-13 | 4.4611
f85eb4eb-3342-4283-a8ad-4d2c94e5aae2 | Energy, primary, from geothermal | resource | in ground | MJ |  | 4.8741e-10 | 0.19681 | -0.0061503 | 0.0059689 | 2.068 | -7.1649e-07 | 6.3528e-06 | 0.049207
26296ec9-ff93-41e6-bbbf-6175af04284d | Feldspar, in ground | resource | in ground | kg |  | 0.0028857 | 0.00070394 | 3.1176 | 963.5861 | 5364.9843 | -2.1326 | 2.9136 | 1.6502e-06
08a91e70-3ddc-11dd-97f7-0050c2490048 | Fluorspar | resource | in ground | kg |  | 83.9634 | 3.9325e-08 | -0.032587 | 0.034984 | 62.542 | -7.2845e-05 | 0.00026489 | 0.0019969
fe0acd60-3ddc-11dd-a2bf-0050c2490048 | Gold | resource | in ground | kg |  | 0.043216 | 3.3325e-05 | 82.2275 | 0.00050402 | 0.0059616 | -3.8231e-07 | 4.4551e-07 | 8.2305e-08
a4375a18-172c-4f82-90b7-bca972f75548 | Granite, in ground | resource | in ground | kg |  | 7.0885e-06 | 1.1475e-09 |  | 0.00056291 | 2.5253 | -4.1152e-17 | 1.6954e-10 | 0.0036667
11a2a7b1-ab2f-47b8-9e29-6f33d5207fa6 | Gypsum, in ground | resource | in ground | kg |  | 0.00028062 | 9.9634e-05 |  | 1.2695e-07 | 0.00019812 | -5.4912e-08 | 1.9974e-07 | 0.00032721
9525b6c8-9996-4da5-a161-982ce8014e61 | hard coal; 26.3 MJ/kg | resource | in ground | MJ |  | 1.0053e-05 | 5.4228e-06 |  | 0.34493 | 2.5435 | -6.7187e-09 | 6.6539e-09 | 9.3634
08a91e70-3ddc-11dd-959a-0050c2490048 | Iron | resource | in ground | kg |  | 0.0067762 | 0.19997 |  | 0.00020963 | 1.488 | -4.3784e-05 | 1.6845e-08 | 4.4264e-13
fe0acd60-3ddc-11dd-aab8-0050c2490048 | Kaolin | resource | in ground | kg |  | 0.00027486 | 4.2239e-12 |  | 1455.6521 | 7572.9972 | -7.861 | 25.6865 | 1664.8253
fe0acd60-3ddc-11dd-ae5d-0050c2490048 | Lead | resource | in ground | kg |  | 56.5276 | 4.1295 |  | 1.3243e-06 | 1.9777e-05 | -5.0218e-12 | 2.0202e-05 | 4.0925e-05
fe0acd60-3ddc-11dd-aabe-0050c2490048 | Magnesite | resource | in ground | kg |  | 1.6605e-06 | 6.7806e-07 |  | 398.1935 | 1391167.641 | -6.8335e-07 | 2.4849e-06 | 2.507e-17
fe0acd60-3ddc-11dd-aac3-0050c2490048 | Magnesium | resource | in ground | kg |  | 170.6946 | 2.4024e-16 |  | 1.5558e-05 | 0.028854 | -0.00021756 | 0.0065515 | 2.455e-13
fe0acd60-3ddc-11dd-acd8-0050c2490048 | Magnesium chloride | resource | in ground | kg |  | 3.6536e-05 | 5.7487e-14 |  | 1.7324e-14 | 1.651 | -7.6604e-12 | 1.0986e-11 | 0.0010348
fe0acd60-3ddc-11dd-9e5c-0050c2490048 | Manganese | resource | in ground | kg |  | 3.7994e-14 | 0.0015668 |  | 6.4048e-11 | 1.2095e-11 | -1.0616e-07 | 4.671e-06 | 1.7341e-08
fe0acd60-3ddc-11dd-a8cd-0050c2490048 | Mercury | resource | in ground | kg |  | 9.2073e-11 | 5.1231e-10 |  | 0.00026077 | 1.7164e-06 | -1.7479e-24 | 1.396e-21 | 2.9491e-12
5666353e-2db2-41d3-8414-404709151422 | Metamorphous rock, graphite containing, in ground | resource | in ground | kg |  | 0.26692 | 6.9059e-13 |  | 7.506e-09 | 33.2151 | -2.2634e-05 | 0.00048471 | 3.9121e-08
fe0acd60-3ddc-11dd-a2be-0050c2490048 | Molybdenum | resource | in ground | kg |  | 8.3731e-06 | 6.1898e-10 |  | 7.694e-10 | 0.00023754 | -2.0284e-06 | 1.7985e-05 | 1.603e-07
c2035468-120a-459e-8415-df51576e9b4a | natural gas; 44.1 MJ/kg | resource | in ground | MJ |  | 1.1061e-09 | 3.8198e-09 |  | 7.1987e-08 | 2.062e-05 | -0.0035284 | 0.0017307 | 8.2098e-15
08a91e70-3ddc-11dd-93f2-0050c2490048 | Nepheline | resource | in ground | kg |  | 1.0263e-05 | 1.9224e-15 |  | 4.8958e-05 | 6.7901e-05 | -1.2362e-16 | 5.0861e-10 | 0.017005
08a91e70-3ddc-11dd-96d1-0050c2490048 | Nickel | resource | in ground | kg |  | 6.8827e-07 | 0.00051433 |  | 2.1418e-12 | 0.00018506 | -0.0017133 | 0.00015504 | 4.2163e-17
d7cadc9a-f42c-4711-a8e2-0b626c0a4c7a | Olivine, in ground | resource | in ground | kg |  | 3.0791e-12 | 4.0404e-16 |  | 0.0061415 | 5.7411e-08 | -1.0266e-27 | 4.1491e-27 | 0.00019609
e2fb2bc2-6555-11dd-ad8b-0800200c9a66 | Palladium | resource | in ground | kg |  | 0.024877 | 1.567e-06 |  | 6.6907e-08 | 18.8376 | -5.8033e-05 | 3.275e-31 | 1.2405e-09
1939f8a8-d868-4eb3-9b2c-5feeda942af3 | peat; 8.4 MJ/kg | resource | in ground | MJ |  | 8.3881e-08 | 1.9685e-12 |  | 2.9136e-14 | 0.0096923 | -1.1039 | 2.0499 | 0.040634
041f5cea-6556-11dd-ad8b-0800200c9a66 | Phosphorus | resource | in ground | kg |  | 6.3899e-14 | 0.00042648 |  | 0.0090546 | 2.0342e-11 | -2.9644e-06 | 1.7812e-05 | 6.9147e-09
041fab30-6556-11dd-ad8b-0800200c9a66 | Platinum | resource | in ground | kg |  | 0.36766 | 5.8646e-11 |  | 5.4134e-09 | 5.7236 | -0.063706 | 0.19398 | 6.1363e-08
041ff934-6556-11dd-ad8b-0800200c9a66 | Potassium chloride | resource | in ground | kg |  | 9.9528e-06 | 1.1287e-09 |  | 0.32411 | 0.086656 | -0.00017479 | 0.00038496 | 4.0518e-20
4402f445-984c-4728-be22-6f9aea1146b9 | Pumice, in ground | resource | in ground | kg |  | 0.1323 | 3.8827e-19 |  | 1.214e-07 | 13.4662 | -18.1649 | 114.1622 | 8.6876e-05
1729c889-6556-11dd-ad8b-0800200c9a66 | Rhodium | resource | in ground | kg |  | 9.1935e-09 | 1.2352e-06 |  | 8.4493e-06 | 2.6007e-06 | -0.0051743 | 0.076813 | 5.6325
7ae3bfc0-8532-11e0-9d78-0800200c9a66 | Sand, quartz, in ground | resource | in ground | kg |  | 4.2301e-06 | 0.38735 |  | 2.7998e-17 | 3.2591e-05 | -0.045959 | 0.0083965 | 0.00039004
423ef039-6057-4f63-94bd-e9410d024bd0 | Sand, unspecified, in ground | resource | in ground | kg |  | 6.1405e-17 | 6.5862e-06 |  | 0.00019026 | 1.9548e-14 | -0.00078077 | 0.0057503 | 0.38448
172ab2d8-6556-11dd-ad8b-0800200c9a66 | Silver | resource | in ground | kg |  | 6.7025e-05 | 0.085279 |  | 1639.464 | 0.043458 | -5.6916e-12 | 1.627e-06 | 0.12723
85d55b80-85fc-11e0-9d78-0800200c9a66 | Slate, in ground | resource | in ground | kg |  | 139.833 | 0.048687 |  | 0.00046079 | 7827.7056 |  |  | 2.1882
0b9159dd-305d-4add-802f-f7b780ed0289 | Sodium chloride, in ground | resource | in ground | kg |  | 9.4612e-05 | -0.0008633 |  | 93.2801 | 4.6018 |  |  | -0.010151
a2a4f255-ad47-4cf8-b6a9-e10885d61407 | Sodium nitrate, in ground | resource | in ground | kg |  | 112.4279 | 8.0125e-05 |  | 0.54344 | 1446.23 |  |  | -2.046e-05
5bbcdc6d-b1a7-4b63-b625-76060c767de7 | Sodium sulphate, various forms, in ground | resource | in ground | kg |  | -13.4358 | 1.3029 |  | 728.3907 | 178.6114 |  |  | 10.4763
172b2805-6556-11dd-ad8b-0800200c9a66 | Soil | resource | in ground | kg |  | 25.1959 |  |  | -2.1648 | 2598.5442
1f30fd77-6556-11dd-ad8b-0800200c9a66 | Sulfur | resource | in ground | kg |  | 3.349e-14 |  |  | -9.6576e-05 | 8.9467e-13
bc97531c-12d8-4113-bcb2-663a47d12d0f | Talc, in ground | resource | in ground | kg |  | -0.11555 |  |  | 2059.7182 | -39.1023
29068976-6556-11dd-ad8b-0800200c9a66 | Tin | resource | in ground | kg |  | 0.0062711 |  |  |  | -0.015811
2906898f-6556-11dd-ad8b-0800200c9a66 | Titanium | resource | in ground | kg |  | 176.8056 |  |  |  | 11167.8839
3e4d2966-6556-11dd-ad8b-0800200c9a66 | Uranium | resource | in ground | MJ
64b1ce4a-6556-11dd-ad8b-0800200c9a66 | Zinc | resource | in ground | kg
5bc2536a-5cb4-4c7a-9495-b21acd99ff9d | Energy, primary, from water power | resource | in water | MJ
04202049-6556-11dd-ad8b-0800200c9a66 | Energy, primary, from waves | resource | in water | MJ
3e4d9e9e-6556-11dd-ad8b-0800200c9a66 | Water | resource | in water | kg
fe0acd60-3ddc-11dd-ae59-0050c2490048 | Water, ground | resource | in water | kg
1acb026e-9de6-48fe-9e0d-be4d24125bbc | Water, lake | resource | in water | m3
8c75e7ab-8ab8-41e4-b394-c166ff5b050d | Water, river | resource | in water | m3
629ffbca-ca71-4e4b-a006-ca9bdd9cd1df | Water, salt, ocean | resource | in water | m3
1f31247d-6556-11dd-ad8b-0800200c9a66 | Water, surface | resource | in water | kg
eb5924c9-5e3d-435b-a988-9937a73b44d6 | carcass meal | Wastes | Production residues | kg
Outputs
Flow UUID | Flow | Category | Sub-category | Unit
e3e8f6a2-c45e-4685-9859-698b2eadaf5b | Acetaldehyde | air | unspecified | kg |  | 9.7016e-06 | 1.2929e-07 | 1.6221e-06 | 7.137e-06 | 0.002313 | -1.3728e-15 | 1.148e-16 | 4.1032e-06 |  | 1.104e-05
d157416d-db9b-4f88-a7f3-a9a5f1ea88f2 | Acetic acid | air | unspecified | kg |  | 4.8072e-05 | 1.1937e-07 | 7.0776e-06 | 4.3703e-05 | 0.0017805 | -8.218e-05 | 5.3526e-09 | 7.0356e-05 |  | 154.848
f3d5fd96-8805-4d3d-867a-5df27975b07f | Acetone | air | unspecified | kg |  | 9.3205e-06 | 1.1562e-07 | 1.6181e-06 | 6.9023e-06 | 0.0020677 | -2.0655e-13 | 2.3092e-11 | 3.2015e-06 |  | 2.2316
29066274-6556-11dd-ad8b-0800200c9a66 | Acidity, unspecified | air | unspecified | kg |  | 4.0615e-08 | 1.4241e-10 | 0.00017357 | 1.9948e-08 | 6.9947e-06 | -1.5782e-11 | 7.6215e-09 | 9.88e-09 |  | 0.00046748
d896ced7-a107-4017-b284-d95a8ef3e735 | Acrolein | air | unspecified | kg |  | 2.5731e-09 | 7.9875e-10 | 16.9046 | 4.6003e-09 | 1.5118e-05 | -9.1454e-07 | 1.2682e-05 | 1.9383e-08 |  | 0.0081593
08a91e70-3ddc-11dd-91ae-0050c2490048 | Acrylonitrile | air | unspecified | kg |  | 119.7944 | 0.28052 | 1.0254e-05 | 1071.4273 | 0.0011578 | -5.1657e-08 | 3.8812e-06 | 525.009 |  | 2.7773e-09
fe0acd60-3ddc-11dd-ae96-0050c2490048 | Air, used | air | unspecified | kg |  | 0.00013087 | 2.8872e-05 | 2.9194e-10 | 0.0017351 | 491234.3322 | -9.7221e-12 | 8.6241e-10 | 0.00031189 |  | 0.0058823
87883a4e-1e3e-4c9d-90c0-f1bea36f8014 | Ammonia | air | unspecified | kg |  | -3.8493e-06 | 6.1156e-13 | 5.31e-08 | 6.8836e-09 | 0.0070829 | -0.78413 | 1.9322 | 2.8637e-11 |  | 0.0025703
08a91e70-3ddc-11dd-954d-0050c2490048 | Ammonium, ion | air | unspecified | kg |  | 3.6465e-10 | 1.132e-10 | -5.3317e-08 | 6.5193e-10 | 0.0027999 | -8.7299e-12 | 3.1649e-09 | 2.7469e-09 |  | 0.0005106
cfd2030e-0fb3-4946-8a0b-9d1667aceb77 | Anthracene | air | unspecified | kg |  | 2.3671e-07 | 6.5989e-10 | 0.092867 | 1.3911e-06 | 2.1425e-06 | -0.00087705 | 0.0029072 | 6.543e-09 |  | 1.4369e-05
77927dac-dea3-429d-a434-d5a71d92c4f7 | Antimony | air | unspecified | kg |  | 1.0468e-07 | 2.8623e-10 | 3.6315e-07 | 1.2109e-06 | 1.0831e-05 | -1.2877e-08 | 6.985e-07 | 4.1415e-09 |  | 0.12155
8cd82962-d90f-409a-b3c1-961d5365d338 | Antimony-124 | air | unspecified | kBq |  | 0.65092 | 0.0018048 | 2.3396e-06 | 7.6387 | 5.7836e-06 | -1.5079e-07 | 2.1481e-06 | 0.026189 |  | 0.23454
e7edd471-6c72-42b0-8c2b-8dc9f1959c63 | Argon-41 | air | unspecified | kBq |  | 2.0596e-06 | 1.6226e-08 | 2.6305e-06 | 7.9565e-06 | 36.4208 | -2.895e-10 | 4.8927e-08 | 3.7972e-08 |  | 0.056371
dc6dbdaa-9f13-43a8-8af5-6603688c6ad0 | Arsenic | air | unspecified | kg |  | 1.7458e-12 | 2.1326e-13 | 7.6195e-06 | 3.289e-12 | 9.0397e-05 | -8.8276e-05 | 1.4816e-08 | 1.2703e-11 |  | 0.18414
08a91e70-3ddc-11dd-97d8-0050c2490048 | Arsenic trioxide | air | unspecified | kg |  | 1.449e-10 | 1.77e-11 | 4.725e-09 | 2.7299e-10 | 1.1962e-08 | -1.3931e-32 | 1.1596e-31 | 1.0543e-09 |  | 0.021276
aeae7594-af69-46d2-9965-8c235b5c3fe3 | Arsine | air | unspecified | kg |  | 2.401e-05 | 2.4326e-06 | 8.82e-09 | 8.4237e-05 | 9.9287e-07 | -3.5817e-11 | 1.0336e-09 | 0.00014443 |  | 0.0018113
7e246e3a-5cff-43fc-a8e6-02d191424559 | Barium | air | unspecified | kg |  | 4.2099e-05 | 3.5299e-05 | 7.5827e-06 | 5.7249e-05 | 0.086767 | -4.533e-07 | 4.6425e-06 | 0.00018957 |  | 0.004968
28999907-a8a7-45b3-857e-836495ca2aa0 | Benzene | air | unspecified | kg |  | 4.2712e-11 | 3.2207e-14 | 2.9947e-06 | 3.588e-11 | 0.0035695 | -3.7908e-10 | 5.7369e-10 | 1.3648e-13 |  | 7.4003e-06
fe0acd60-3ddc-11dd-a282-0050c2490048 | Benzene, 1,3,5-trimethyl- | air | unspecified | kg |  | 4.5986e-05 | 1.2966e-07 | 1.3559e-05 | 0.00052828 | 5.5287e-10 | -3.1329e-10 | 2.4271e-08 | 2.4277e-06 |  | 1.6491e-05
88ef28f1-cfd5-44a0-ac34-01acf2db84a0 | Benzene, ethyl- | air | unspecified | kg |  | 1.8347e-10 | 5.6952e-11 | 4.158e-08 | 3.2801e-10 | 0.0030808 | -1.5767e-19 | 1.6766e-18 | 1.3821e-09 |  | 0.036105
4d54a087-6fd2-4cb9-b1bc-3cc4659b3422 | Benzo(a)anthracene | air | unspecified | kg |  | 6.0788e-06 | 3.0903e-11 | 4.1735 | 2.7706e-08 | 1.078e-06 | -2.4715e-05 | 4.7919e-05 | 1.6343e-08 |  | 0.014921
5e13c2ab-5466-4ff5-816d-702dfdf25f76 | Benzo(a)pyrene | air | unspecified | kg |  | 1.6367e-10 | 5.0808e-11 | 0.0033554 | 2.9262e-10 | 1.1799e-05 | -3.1399e-05 | 4.8585e-05 | 1.233e-09 |  | -6.5033e-05
49e82a9e-331a-45e1-8a86-ff1526045fc8 | Benzo(ghi)perylene | air | unspecified | kg |  | 3.2735e-10 | 1.0162e-10 | 0.038717 | 5.8524e-10 | 9.6167e-07 | -1.0902e-06 | 1.7911e-06 | 2.4659e-09 |  | 2.8808e-05
4d9a8790-3ddd-11dd-94a1-0050c2490048 | Benzo(k)fluoranthene | air | unspecified | kg |  | 5.002e-08 | 1.9769e-10 | 1.3246e-05 | 1.6176e-07 | 1.9233e-06 | -2.441e-09 | 9.092e-09 | 1.6044e-09 |  | 0.00069863
20557d93-2b1c-49b5-b6c0-3528a8bbc307 | Beryllium | air | unspecified | kg |  | 3.9497e-05 | 1.2129e-07 | 2.6435e-05 | 0.00055938 | 2.4268e-06 | -4.3172e-10 | 2.0498e-07 | 1.96e-06 |  | 0.036217
b8fc2875-a1ce-4a7c-a73d-6ba5b26319d3 | Boron | air | unspecified | kg |  | 1.3436e-05 | 3.3687e-08 | 3.888e-10 | 0.00013071 | 0.0025095 | -9.3094e-10 | 1.4602e-09 | 4.6377e-07 |  | 0.0026615
c24f5894-f95e-4661-ba76-130397348894 | Bromine | air | unspecified | kg |  | 9.426e-11 | 5.2314e-13 | 1.53e-07 | 6.7049e-09 | 0.00098917 | -0.0059047 | 0.024099 | 2.1953e-11 |  | 0.00019493
5064da53-d4ec-44ee-ba23-b20a4f8c4964 | Butadiene | air | unspecified | kg |  | 0.00051336 | 0.00010458 | 6.165e-08 | 0.00088606 | 0.001139 | -3.2996e-11 | 2.2095e-09 | 0.0033607
982b0510-96ac-4bcb-a758-e98006b95f4d | Butane | air | unspecified | kg |  | 1.2147e-07 | 5.2784e-09 | -9.2999e-08 | 7.3752e-07 | 2.1662 | -2.7412e-07 | 3.9052e-06 | 6.1285e-09
1c5a7322-9261-4d59-a692-adde6c12de92 | Cadmium | air | unspecified | kg |  | 32.2362 | 5.3113 | 2.6365e-07 | 252.8025 | 1.9503e-05 | -0.0016226 | 0.003773 | 94.072
fe0acd60-3ddc-11dd-9fcf-0050c2490048 | Caprolactam | air | unspecified | kg |  | 1.1905e-09 | 7.9795e-13 | -1.1745e-08 | 2.9437e-09 | 2.5392e-06 | -0.0005064 | 0.0037027 | 1.737e-11
7ae371aa-8532-11e0-9d78-0800200c9a66 | Carbon dioxide | air | unspecified | kg |  | 0.016576 | 0.0075391 | 9.6776e-05 | 0.039032 | 82646.6613 | -5.1955e-13 | 3.4096e-11 | 0.014124
d94a5a1a-bc06-48fd-b6d9-7477ea65cacd | Carbon disulfide | air | unspecified | kg |  | 0.29883 | 0.00082809 | 8.01e-12 | 3.5047 | 7.382e-08 | -2.7412e-07 | 4.2386e-06 | 0.012019
7ae371ac-8532-11e0-9d78-0800200c9a66 | Carbon monoxide | air | unspecified | kg |  | 8.1727e-05 | 2.2667e-07 | 0.00040495 | 0.00095935 | 51.7372 | -0.0002568 | 0.00068281 | 3.2893e-06
bfc66f26-0b11-4e6e-9e8c-2bfde24dc23c | Carbon-14 | air | unspecified | kBq |  | 0.00016698 | 4.6309e-07 | 3.042e-07 | 0.0019599 | 16.7126 | -2.1204e-13 | 1.1286e-14 | 6.7199e-06
4f2051b8-22e6-4592-8803-1e984f8fa61b | Cesium-134 | air | unspecified | kBq |  | 0.00023933 | 3.0031e-06 | 3.4298e-06 | 2.3965e-06 | 0.004574 | -3.3577e-07 | 3.4387e-06 | 3.4141e-07
7b87ce50-ede0-40fa-a3ee-5f72553af0e7 | Cesium-137 | air | unspecified | kBq |  | 5.9559e-05 | 2.2253e-12 | 1.0579e-06 | 1.3852e-08 | 0.0093447 | -3.3054e-14 | 2.64e-11 | 2.6431e-10
63e7b031-8549-11e0-9d78-0800200c9a66 | Chloride | air | unspecified | kg |  | 8.4342e-07 | 4.7789e-08 | -2.511e-07 | 3.4949e-06 | 0.0012228 | -9.5441e-13 | 7.6227e-10 | 3.2478e-08
39d1390a-ded6-41cb-a536-d47510bf2fbc | Chlorine | air | unspecified | kg |  | 2.2432e-09 | 4.5799e-11 | 1.0782e-05 | 4.5877e-09 | 3.2244e-05 | -9.1583e-09 | 2.7314e-05 | 3.239e-09
e142b577-e934-4085-9a07-3983d4d92afb | Chromium | air | unspecified | kg |  | 4.5067e-10 | 1.399e-10 | 29.7063 | 8.0572e-10 | 5.5162e-05 | -0.0021355 | 0.0054156 | 3.3949e-09
81e17d9a-3e0b-414e-9b2e-eca7e5b3bd4a | Chromium VI | air | unspecified | kg |  | 3.5434e-07 | 2.4124e-08 | 6.8296e-06 | 1.0044e-06 | 1.423e-09 | -1.5499e-07 | 1.8322e-06 | 1.85e-08
08a91e70-3ddc-11dd-9f7b-0050c2490048 | Chromium, ion | air | unspecified | kg |  | 5.1571e-07 | 1.4202e-09 | 7.785e-08 | 6.0096e-06 | 1.4734e-05 | -4.477e-05 | 0.0001892 | 2.0579e-08
52e025e9-aa34-4157-9e19-10b8205974da | Chrysene | air | unspecified | kg |  | 1.3023e-05 | 3.6016e-08 | 2.2365e-08 | 0.00015243 | 2.648e-06 | -6.4014e-08 | 7.8162e-07 | 5.2233e-07
f0e28a62-ddf9-4c93-af81-676a58c3f2d4 | Cobalt | air | unspecified | kg |  | 5.2976e-07 | 3.3082e-08 | 0.00051764 | 5.9662e-06 | 6.2831e-05 | -1.1372e-10 | 2.4037e-08 | 6.6793e-08
70d0e8c8-8c46-4eee-ad05-92f05e8f129e | Cobalt-58 | air | unspecified | kBq |  | 1.3435e-07 | 6.0792e-08 | 0.00030048 | 5.4567e-08 | 2.8677e-05 | -1.5343e-06 | 6.953e-06 | 7.2514e-09
ab4a11c8-14f8-40f1-8c4e-888347bb2546 | Cobalt-60 | air | unspecified | kBq |  | 2.729e-08 | 1.8292e-11 | 3.5056e-05 | 6.7479e-08 | 0.00072697 | -8.4729e-08 | 9.1223e-07 | 3.9817e-10
ec8144d6-d123-43b1-9c17-a295422a0498 | Copper | air | unspecified | kg |  | 1.0201e-10 | 3.1666e-11 | 0.00018074 | 1.8238e-10 | 0.00098137 | -0.00023252 | 1.362e-05 | 7.6845e-10
a192f5ac-fb5d-4e14-ac11-3c38283da9d0 | Cumene | air | unspecified | kg |  | -9.6233e-11 | 1.4202e-17 | 0.19198 | 1.6982e-13 | 6.9937e-09 | -9.7316e-13 | 6.1012e-08 | 5.8691e-16
d3e038e1-728c-4dea-ac30-c9abbbfcbc84 | Cyanide | air | unspecified | kg |  | 0.00058019 | 4.8165e-05 | 0.00010353 | 0.0091054 | 7.8519e-06 | -4.3145e-11 | 6.2149e-10 | 0.0012582
165aaeac-93d1-4afd-adf2-e3d6c0eaf629 | Cyclohexane | air | unspecified | kg |  | 7.6176e-09 | 6.2771e-15 | 4e-06 | 1.6064e-11 | 1.6922e-06 | -2.0398e-20 | 1.3927e-06 | 3.7451e-13
08a91e70-3ddc-11dd-92b1-0050c2490048 | Dibenz(a,h)anthracene | air | unspecified | kg |  | 0.0014607 | 0.00027879 | 8.6739e-07 | 0.0027978 | 5.9937e-07 | -0.00043343 | 0.00012611 | 0.01049
34698efa-71c8-4fec-9a43-6529f45887ac | Diethylamine | air | unspecified | kg |  | 1.8756e-06 | 5.1703e-09 | 1814.3192 | 2.1991e-05 | 7.0722e-11 | -1.5605e-10 | 2.406e-09 | 7.0147e-08
20185046-64bb-4c09-a8e7-e8a9e144ca98 | Dinitrogen monoxide | air | unspecified | kg |  | 2.5449e-05 | 4.0546e-08 | 4.9354e-07 | 2.625e-05 | 0.95942 | -4.5017e-13 | 2.0793e-11 | 1.5672e-07
082903e4-45d8-4078-94cb-736b15279277 | Dioxins, measured as 2,3,7,8-tetrachlorodibenzo-p-dioxin | air | unspecified | kg |  | 1.9515e-05 | 3.0741e-08 | 2.115e-07 | 7.1577e-07 | 2.6322e-09 | -3.5208e-07 | 1.2014e-05 | 9.9688e-07
8e30c990-5ed4-4f94-9d0e-2f5e4ff1a1f9 | Ethane | air | unspecified | kg |  | 1.9784e-07 | 9.3665e-09 | 9.405e-08 | 8.9389e-08 | 9.2025 | -9.4281e-06 | 8.6661e-05 | 3.0391e-07
03758df7-503a-400e-bc7b-ec05825761a5 | Ethane, 1,2-dichloro- | air | unspecified | kg |  | 4.0088e-08 | 3.6865e-10 | 0.0084447 | 2.1232e-09 | 0.00010358 | -9.6397e-07 | 4.607e-07 | 8.9462e-09
8a3a44e4-e2f1-476d-9e9e-a90fda263fe3 | Ethane, 1,2-dichloro-1,1,2,2-tetrafluoro-, CFC-114 | air | unspecified | kg |  | 1.1876e-09 | 1.1698e-09 | 1.6965e-08 | 6.7371e-09 | 0.00018651 | -0.00026424 | 0.00047872 | 2.8387e-08
acc39720-dda7-4b3a-80c7-c6394cad4191 | Ethane, hexafluoro-, HFC-116 | air | unspecified | kg |  | 3.7683e-09 | 1.514e-06 | 6.975e-08 | 7.6066e-05 | 0.00070654 | -5.407e-10 | 1.5575e-08 | 4.2691e-07
d3f5d0b9-0155-4800-9dbb-b0583948c8c6 | Ethanol | air | unspecified | kg |  | 0.0014187 | 3.8497e-12 | 4.0095e-08 | 1.1481e-08 | 0.00055578 | -2.9516e-13 | 6.4254e-12 | 1.4811e-10
9c2a7dc9-8b1f-46ba-bc16-0d761a4f6016 | Ethene | air | unspecified | kg |  | 5.3548e-10 | 4.0786e-07 | 6.39e-08 | 0.00029694 | 0.00016942 | -0.0017905 | 0.001296 | 0.00049183
2a51889e-9264-45df-9753-64c25a755d9e | Ethene, chloro- | air | unspecified | kg |  | 0.00011992 | 1.9773 | 2.97e-07 | 2487.1348 | 6.9777e-06 | -1.3475e-06 | 1.3017e-07 | 186.7581
25caf528-ad96-4bed-b053-b232cf93afcd | Fluoranthene | air | unspecified | kg |  | 198.9367 | 3.5679e-09 | 3.2468e-06 | 1.5231e-06 | 2.2141e-05 | -6.9137e-12 | 2.5106e-11 | 9.1458e-08
05aade40-92a0-4c18-a061-588445d5af43 | Fluorene | air | unspecified | kg |  | 1.0986e-07 | 3.6573e-06 | 2.097e-09 | 3.1936e-06 | 0.0080801 | -2.1161e-06 | 3.0475e-05 | 3.7246e-07
63e7d747-8549-11e0-9d78-0800200c9a66 | Fluoride | air | unspecified | kg |  | 5.8034e-06 | 3.0773e-14 | 1.1773e-06 | 3.944e-10 | 1.0877e-07 | -1.9451e-14 | 5.5701e-15 | 1.2913e-12
1c389e81-9f9d-4e52-a6e9-11cc6b73d90d | Fluorine | air | unspecified | kg |  | 5.5447e-12 | 5.4266e-06 | 0.012437 | 1.0464e-05 | 0.0046562 | -6.183e-13 | 1.6178e-11 | 5.7236e-07
a861cfae-a310-4e9d-b9eb-5d555c9a684c | Formaldehyde | air | unspecified | kg |  | 9.3954e-06 | 2.6601e-11 | 0.25572 | 3.732e-08 | 44314.7039 | -6.9845e-12 | 1.2679e-11 | 4.2882e-09
f2d84834-d0b3-42e5-b41a-f04cc80337a4 | Heat, waste | air | unspecified | MJ |  | 2.5994e-07 | 1.3318e-06 | 0.00181 | 5.5763e-05 | 5.4351e-05 | -8.3798e-10 | 2.7251e-07 | 4.6248e-05
f2e74872-f56d-4e49-8dfd-1428c6fbd59c | Helium | air | unspecified | kg |  | 0.001431 | 1.5037e-10 | 3.006e-08 | 1.0736e-06 | 0.00040586 | -9.4035e-07 | 1.1065e-05 | 6.3411e-09
1ec6c4b4-ee5f-4788-8683-c95a84d6d63c | Heptane | air | unspecified | kg |  | 2.4701e-08 | 6.8127e-06 | 3.888e-10 | 0.0022117 | 7.3349e-10 | -4.0007e-09 | 3.1145e-08 | 1.2517e-05
08a91e70-3ddc-11dd-9473-0050c2490048 | Hexamethylene diamine | air | unspecified | kg |  | 0.0012191 | 5.2443e-07 | 0.0022352 | 0.00052998 | 0.00087236 | -5.6617e-11 | 1.5243e-09 | 2.6715e-06
6b248529-b754-4be7-8b1a-91b9756fc2bc | Hexane | air | unspecified | kg |  | 0.0015615 | 1.3374e-13 | 1.1587e-05 | 1.1843e-09 | 3.4772e-06 | -2.0187e-12 | 1.8214e-10 | 4.2262e-12
0125d40c-b7e8-4f98-a5ac-09115efeb568 | Hydrocyanic acid | air | unspecified | kg |  | 2.6879e-11 | 7.8874e-06 | 1.6044e-07 | 0.00018327 | 20.4505 | -1.868e-10 | 1.4792e-10 | 0.00014586
b301fa9a-ba60-4eac-8ccc-6ccbdf099b35 | Hydrogen | air | unspecified | kg |  | 0.0001605 | 0.0035168 | 0.00021052 | 14.8843 | 5.0554e-06 | -1.3027e-06 | 5.0273e-09 | 0.051032
fe0acd60-3ddc-11dd-aaaa-0050c2490048 | Hydrogen bromide | air | unspecified | kg |  | 1.2682 | 3.7811e-11 | 6.9269e-07 | 2.1776e-10 | 0.10064 | -0.0035691 | 8.7779e-08 | 9.1755e-10
c941d6d0-a56c-4e6c-95de-ac685635218d | Hydrogen chloride | air | unspecified | kg |  | 1.218e-10 | 1.7696e-06 | 2.25e-09 | 0.0074896 | 0.016031 | -1.9567e-05 | 6.463e-06 | 2.5679e-05
24541c8c-9f11-49ae-9de5-456f238a3f5e | Hydrogen fluoride | air | unspecified | kg |  | 0.00063804 | 2.6594e-07 | 26.0039 | 0.0011255 | 3.2821e-09 | -4.3681e-06 | 2.5301e-06 | 3.8572e-06
fe0acd60-3ddc-11dd-a95a-0050c2490048 | Hydrogen iodide | air | unspecified | kg |  | 9.6114e-05 | 1.561e-07 | 4.635e-10 | 6.9664e-07 | 0.30287 | -0.00015599 | 4.0997e-05 | 3.8975e-08
20d4d821-f4f7-4017-8810-f822fcdf619e | Hydrogen sulfide | air | unspecified | kg |  | 5.4037e-07 | 30.4878 | 3.2805e-07 | 129041.2997 | 70.9675 | -8.6392e-08 | 0.0011313 | 443.2552
22043b06-1981-45a5-bfbb-20ae6f253191 | Hydrogen-3, Tritium | air | unspecified | kBq |  | 11003.1029 | 8.1502e-08 | 1.8315e-08 | 2.7026e-05 | 7.1566e-07 | -0.00051501 | 3.1438e-07 | 7.7414e-07
6b6cefe7-2af4-4a03-a08a-cbc8bbbcb33b | Indeno(1,2,3-cd)pyrene | air | unspecified | kg |  | 3.719e-06 | 3.7998e-14 | 0.016119 | 4.2331e-11 | 0.035709 | -3.3245e-09 | 0.0002988 | 1.6102e-13
106689fa-52d8-4f7d-aa5b-920122aaf1aa | Iodine-129 | air | unspecified | kBq |  | 5.0391e-11 | 7.2807e-09 | 4.86e-10 | 2.3065e-05 | 0.0053677 | -0.00077759 | 1.4795e-07 | 3.0776e-07
c317b216-2668-40f8-9e24-1ce183d53697 | Iodine-131 | air | unspecified | kBq |  | 2.1917e-06 | 5.0482e-09 | 3.132e-07 | 4.9041e-06 | 8.7621e-05 | -1.0845e-10 | 0.001355 | 2.2198e-08
8dba66e2-0f2e-4038-84ef-1e40b4f573a6 | Iron | air | unspecified | kg |  | 1.9513e-06 | 0.0051804 | 4.905e-08 | 0.43199 | 615488.92 | -0.00063822 | 3.8638e-11 | 0.24028
8653eab9-c010-4d0b-ae9f-71694cb5291f | Krypton-85 | air | unspecified | kBq |  | 0.058539 | 1.1864e-09 | 3.4874e-06 | 5.0463e-06 | 0.0008813 | -1.7077e-10 | 0.00031148 | 1.6097e-08
8e123669-94d3-41d8-9480-a79211fe7c43 | Lead | air | unspecified | kg |  | 4.3039e-07 | 6.8157e-10 | 0.00011312 | 2.899e-06 | 6.5227e-10 | -2.4659e-14 | 1.3606e-07 | 9.247e-09
fe0acd60-3ddc-11dd-9f5a-0050c2490048 | Lead dioxide | air | unspecified | kg |  | 2.4724e-07 | 1.7727e-16 | 0.0004448 | 1.2783e-14 | 0.00027772 | -0.00046237 | 3.1208e-14 | 1.8499e-17
295060ba-3c3d-45e4-99ca-e17b1204b553 | Manganese | air | unspecified | kg |  | 2.8036e-14 | 1.0855e-09 | 0.00061284 | 4.6168e-06 | 0.00010954 | -0.00027112 | 2.8556e-05 | 1.4727e-08
71234253-b3a7-4dfe-b166-a484ad15bee7 | Mercury | air | unspecified | kg |  | 3.9376e-07 | 3.5812e-11 | 5.9895e-07 | 1.0377e-07 | 219.886 | -3.5852e-09 | 8.3437e-06 | 1.7191e-09
20408dd1-8534-11e0-9d78-0800200c9a66 | Methane | air | unspecified | kg |  | 0.00027618 | 5.0486e-09 | 0.0003529 | 2.1474e-05 | 2.3768e-05 |  | 2.8275e-08 | 6.8496e-08
4ac2ffc3-312e-4e2d-88c4-2630d4a73d8c | Methane, bromotrifluoro-, Halon 1301 | air | unspecified | kg |  | 1.8314e-06 | 3.7292e-08 | 12.6582 | 1.2262e-05 | 1.3654e-05 |  |  | 1.0894e-07
18c582fe-7336-4138-8797-2db8b7a754c7 | Methane, chlorodifluoro-, HCFC-22 | air | unspecified | kg |  | 1.8329e-05 | 1.2164e-08 | 0.0012636 | 1.5075e-08 | 0.00073872 |  |  | 1.6336e-09
e06e2e1e-ad87-49e2-a184-f2d1c48b7b46 | Methane, chlorotrifluoro-, CFC-13 | air | unspecified | kg |  | 2.6985e-08 | 1.1887e-08 | 0.20705 | 6.8459e-08 | 2.1745e-05 |  |  | 2.8846e-07
432a3326-73f8-4752-bc4d-06b7b4b1243c | Methane, dichloro-, HCC-30 | air | unspecified | kg |  | 3.8292e-08 | 2.9831e-07 | 0.063965 | 4.8612e-06 | 0.0016799 |  |  | 8.3071e-08
c0e8ec60-a5ae-432e-97a5-cf76b6247a00 | Methane, dichlorodifluoro-, CFC-12 | air | unspecified | kg |  | 8.8174e-06 | 0.042131 | 1.8155e-05 | 0.23871 | 0.00010114 |  |  | 0.073746
33681770-a0e1-4ce8-93c3-941fd607fa5f | Methane, tetrafluoro-, R-14 | air | unspecified | kg |  | 0.05244 | 1.1544e-11 | 0.0020113 | 1.2852e-09 | 0.0010597 |  |  | 6.6619e-10
51e99a55-bcdb-4d18-9484-6de4b142e09d | Methane, trichlorofluoro-, CFC-11 | air | unspecified | kg |  | 2.696e-06 | 8.6347e-05 | 3.1864e-05 | 0.0099431 | 1.5618e-07 |  |  | 0.0085955
0ebdb68a-f50d-4b0c-ad4b-3a1104d8b454 | Methanol | air | unspecified | kg |  | 0.0025233 | 0.0022863 | 1.1359e-06 | 0.0040791 | 9.8001e-06 |  |  | 0.0010572
1ddb3480-3426-4541-a201-592d4c6fe6aa | Methyl methacrylate | air | unspecified | kg |  | 0.006213 | 2.0119e-06 | 2.0565e-09 | 1.7569e-06 | 0.00022499 |  |  | 2.049e-07
640e30d2-3158-4a1a-82ef-fd0c72922c9a | Molybdenum | air | unspecified | kg |  | 3.1926e-06 | 0.00056895 | 4.815e-08 | 0.082173 | 0.0010852 |  |  | 0.0035591
314d7cdc-1a84-48bc-97f5-ad8ed323bfab | Naphthalene | air | unspecified | kg |  | 0.020761 | 3.7737e-07 | 2.7168e-05 | 4.6501e-06 | 29.0142 |  |  | 3.215e-07
a5506f4b-113f-4713-95c3-c819dde6e48b | Nickel | air | unspecified | kg |  | 0.00037507 | 1.2688e-17 | 4.7738e-05 | 9.1495e-16 | 2.5148e-05 |  |  | 1.3241e-18
0b7e10a8-6ca0-4a50-a39b-f2a019cb3610 | Nitrogen dioxide | air | unspecified | kg |  | 2.0066e-15 | 3.0045e-05 | 7.5227e-05 | 0.0009546 | 9.0338 |  |  | 7.2311e-05
08a91e70-3ddc-11dd-96ee-0050c2490048 | Nitrogen monoxide | air | unspecified | kg |  | 0.0039856 | 0.00080549 | 5.5314e-07 | 0.0073666 | 7.8577 |  |  | 0.00067745
6135dc91-afd3-458a-a95f-f0448e93eef9 | Nitrogen, atmospheric | air | unspecified | kg |  | 0.0025771 | 1.2203e-12 | 3.703e-07 | 1.3595e-09 | 0.00022327 |  |  | 5.1711e-12
d3260d0e-8203-4cbb-a45a-6a13131a5108 | NMVOC, non-methane volatile organic compounds, unspecified origin | air | unspecified | kg |  | 1.6183e-09 | 2.1603e-05 | 2.8035e-09 | 0.01971 | 2.3478 |  |  | 0.00036057
08a91e70-3ddc-11dd-9734-0050c2490048 | Octane | air | unspecified | kg |  | 0.019859 | 3.5547e-05 | -2.5875e-08 | 0.00085622 | 0.00085142 |  |  | 0.0020777
08a91e70-3ddc-11dd-9745-0050c2490048 | Oxygen, in air | air | unspecified | kg |  | 0.00032878 | 3.7338e-09 | 1.0485e-07 | 2.1504e-08 | 6.3881e-13 |  |  | 9.0608e-08
3e5d7d91-67d7-4afb-91dd-36fab58e4685 | PAH, polycyclic aromatic hydrocarbons | air | unspecified | kg |  | 1.2028e-08 | 1.565e-12 | 1.0231e-06 | 2.8999e-10 | 0.092687 |  |  | 8.66e-13
08a91e70-3ddc-11dd-a056-0050c2490048 | Palladium | air | unspecified | kg |  | 4.4608e-10 | 4.2394e-14 | 1.8855e-07 | 5.4986e-11 | 0.33592 |  |  | 6.487e-13
08a91e70-3ddc-11dd-91be-0050c2490048 | Particulates, < 10 um | air | unspecified | kg |  | 1.4734e-06 | 5.3177e-11 | 1.044e-09 | 2.5386e-07 | 2.0948e-08 |  |  | 5.1258e-09
21e46cb8-6233-4c99-bac3-c41d2ab99498 | Particulates, < 2.5 um | air | unspecified | kg |  | 7.4098e-08 | 3.8793e-11 | 2.3476e-05 | 5.773e-10 | 0.5865 |  |  | 2.3221e-09
66020d27-7ae4-4e59-83a3-89214b72c40a | Particulates, > 10 um | air | unspecified | kg |  | 3.3602e-10 | 0.00050424 | 7.645e-07 | 0.0019628 | 0.99787 |  |  | 0.0060799
b967e1bf-f09b-4c89-8740-ace21db47bba | Particulates, > 2.5 um, and < 10um | air | unspecified | kg |  | 0.001557 | 1.016e-08 | -1.152e-08 | 4.8011e-05 | 7.0672e-05 |  |  | 1.6787e-07
516606eb-99f6-4e8c-b99a-6b439aaed48c | Pentane | air | unspecified | kg |  | 4.1728e-06 | 1.5224e-11 | 0.038034 | 1.4598e-09 | 0.00021312 |  |  | 4.2436e-11
ddce24d4-f536-4b44-a51a-e3bca0faf0b0 | Phenanthrene | air | unspecified | kg |  | 2.3747e-09 | 0.44436 | 0.0024568 | 1880.9382 | 1.6287e-07 |  |  | 6.4483
5896c761-4e02-4573-8747-c4bbf73162c0 | Phenol | air | unspecified | kg |  | 160.2216 | 1.2248e-17 | 1.4639e-06 | 8.8323e-16 | 2.4698e-06 |  |  | 1.2782e-18
097cecfb-bed2-43a0-81b7-c153d0bb14b9 | Phosphine | air | unspecified | kg |  | 1.9371e-15 | 7.4293e-14 | 0.0029583 | 1.3402e-10 | 1.3893e-06 |  |  | 8.6113e-12
3ef6e30a-9742-48c8-adcd-48e38148004c | Plutonium-alpha | air | unspecified | kBq |  | 7.8243e-11 | 2.1349e-08 | 0.022438 | 2.7148e-05 | 6.491 |  |  | 9.9873e-08
c9b97088-efc6-43c1-8d26-f78d6cdbb50b | Polychlorinated biphenyls | air | unspecified | kg |  | 3.8741e-06 | 3.639e-18 | 0.093211 | 4.054e-15 | 0.00025061 |  |  | 1.5421e-17
3a6c936c-0276-4f11-9d98-1bd011387a6e | Propane | air | unspecified | kg |  | 4.8259e-15 | 2.8607e-12 | 2.3866e-05 | 5.4705e-09 | 2.1846e-05 |  |  | 3.3344e-10
64165202-4870-47d0-8602-b85e5d672865 | Propene | air | unspecified | kg |  | 2.8919e-09 | 2.0256e-14 | 9.945e-08 | 7.4726e-11 | 8966.2187 |  |  | 4.4093e-13
a1ecc854-a399-4b01-bae2-3a88b12ed44f | Propionic acid | air | unspecified | kg |  | 3.022e-11 | 2.6478e-10 | 8.3581e-06 | 3.9805e-09 | 6.1666e-13 |  |  | 1.5817e-08
cb3265f8-49a0-4b09-9bd9-c374370c4cc4 | Radon-222 | air | unspecified | kBq |  | 2.1636e-09 | 0.0028357 | 1.9953e-05 | 0.2782 | 3.1628e-09 |  |  | 0.036018
fe0acd60-3ddc-11dd-abb5-0050c2490048 | Rhodium | air | unspecified | kg |  | 0.11242 | 2.616e-12 | 0.010405 | 2.8882e-09 | 0.00022975 |  |  | 1.1013e-11
8000fc7d-edfe-4970-9224-a4c05281d46b | Scandium | air | unspecified | kg |  | 3.4492e-09 | 6.1066e-12 | 0.016081 | 6.1169e-10 | 6.2467e-14 |  |  | 4.3186e-10
454c61fd-c52b-4a04-9731-f141bb7b5264 | Selenium | air | unspecified | kg |  | 2.9908e-10 | 4.483e-11 | -1.5705e-08 | 4.8354e-09 | 1.2154e-07 |  |  | 3.2144e-09
ebb88ef4-50ab-4e3b-9251-c5fcdf6b4768 | Silver | air | unspecified | kg |  | 2.5295e-09 | 9.6663e-09 | 6.3267e-05 | 8.3096e-06 | 0.0023256 |  |  | 4.1283e-08
0d9f52b2-f2d5-46a3-90a3-e22ef252cc37 | Strontium | air | unspecified | kg |  | 2.1242e-06 | 3.3063e-15 | 2.493e-09 | 3.6834e-12 | 1.49e-05 |  |  | 1.4011e-14
9cec94a2-e7fe-43f4-82f4-293c477f86dc | Styrene | air | unspecified | kg |  | 4.3847e-12 | 8.6548e-12 | 1.4446e-05 | 2.1625e-08 | 31.2744 |  |  | 9.7146e-10
9b00c244-fcce-4d38-922b-601a81f2ba34 | Sulfate | air | unspecified | kg |  | 9.5981e-09 | 6.4801e-06 | 0.00036525 | 0.00024052 | 4.5774e-08 |  |  | 2.2782e-06
fd7aa71c-508c-480d-81a6-8052aad92646 | Sulfur dioxide | air | unspecified | kg |  | 2.1118e-05 | 1.9318e-06 | -1.6555e-06 | 0.0081761 | 2.1439e-07 |  |  | 2.8036e-05
35d1dff5-b535-4628-9826-4a8fce08a1f2 | Sulfur hexafluoride | air | unspecified | kg |  | 0.00069657 | 7.4458e-06 | 6.8095 | 0.031515 | 2.4151e-06 |  |  | 0.0001083
fe0acd60-3ddc-11dd-ac69-0050c2490048 | Tellurium | air | unspecified | kg |  | 0.0026878 | 1.0938e-05 | 2.6921e-06 | 0.040057 | 8.8157e-05 |  |  | 0.00013953
18aa2daa-0188-4328-b24b-1ad1398ecf81 | Thallium | air | unspecified | kg |  | 0.0037175 | 1.9295e-06 | -2.3715e-10 | 1.4529e-05 | 5.6757e-11 |  |  | 4.0841e-07
2a7b68ff-f12a-44c6-8b31-71ec91d29889 | Tin | air | unspecified | kg |  | 3.2771e-05 | 1.0156e-06 | 70.2423 | 0.0011133 | 3.7588e-07 |  |  | 4.2624e-05
c701f32d-24aa-4929-a52e-fb45e8d1a143 | Tin oxide | air | unspecified | kg |  | 0.0046045 | 0.16212 | 0.0070223 | 688.2556 | 0.0026874 |  |  | 71.4595
b15d845f-810e-4614-8633-af8bab2014ee | Titanium | air | unspecified | kg |  | 75.2835 | 2.491e-05 | 3.6858e-07 | 0.10543 | 0.038983 |  |  | 0.00036144
3b1ecf8e-1d2c-4330-81da-a79f9068976d | Toluene | air | unspecified | kg |  | 0.0089844 | 0.004077 | 0.0013311 | 17.2555 | 0.15033 |  |  | 0.059157
bf112355-f868-42b8-8f39-6f2901cc38b9 | Uranium-234 | air | unspecified | kBq |  | 1.4705 | 0.0013479 | 4.4775e-07 | 5.7048 | 0.20442 |  |  | 0.019557
698d08b4-fee6-40d4-93dd-24a28d48df45 | Uranium-235 | air | unspecified | kBq |  | 0.48629 | 3.5332e-07 | 2.1184e-05 | 0.0014954 | 0.0019622 |  |  | 5.1267e-06
c36056d2-5101-4198-b13b-fdc0a8cf27ee | Uranium-238 | air | unspecified | kBq |  | 0.00012743 | 4.5515e-05 | 3.5873e-06 | 0.19262 | 0.031967 |  |  | 0.00066037
591b0a62-8064-4697-86ed-47bfa1f8b5e6 | Vanadium | air | unspecified | kg |  | 0.016425 | 1.6452e-05 | 0.0016128 | 0.0022089 | 31619.8046 |  |  | 8.8881e-06
7ae3bfc4-8532-11e0-9d78-0800200c9a66 | VOC, volatile organic compounds | air | unspecified | kg |  | 0.00019213 | 8.9744e-08 | -1.6785e-08 | 8.1286e-05 | 0.50268 |  |  | 3.7214e-07
fe0acd60-3ddc-11dd-ac04-0050c2490048 | Water vapour | air | unspecified | kg |  | 5.734e-06 | 6.6126e-15 | 2.826e-07 | 7.3667e-12 | 82.2724 |  |  | 2.8022e-14
e6183e67-e45e-4d8d-a9ec-85ba8d7d1600 | Xenon-131m | air | unspecified | kBq |  | 8.7695e-12 | 4.2474e-13 | 2.6145e-07 | 6.0064e-11 | 27.2013 |  |  | 3.0464e-11
fe85df5c-5587-4a5f-a33b-c6e2b240e238 | Xenon-133 | air | unspecified | kBq |  | 4.5514e-08 | 4.3669e-08 | 7.7868e-07 | 3.4669e-05 | 0.0071299 |  |  | 2.6992e-07
f5e7f3b4-6423-4914-bb36-d6f52b8e5dbb | Xenon-135 | air | unspecified | kBq |  | 1.8448e-05 | 1.8624e-07 | 2.448e-07 | 1.6334e-06 | 0.91852 |  |  | 6.0173e-06
47859760-4329-4dde-9c61-2e7a2401d3c5 | Xenon-137 | air | unspecified | kBq |  | 9.5635e-07 | 8.5437e-05 | 1.8032e-05 | 0.00068387 | 0.012284 |  |  | 0.0027953
2cbfe861-7436-4a43-8892-f057320dc57d | Xenon-138 | air | unspecified | kBq |  | 0.00035653 | 6.6124e-11 | 3.888e-10 | 5.8569e-10 | 0.0013518 |  |  | 2.1494e-09
5c234628-ab1e-4284-ae2b-f1c2f6883f71 | Xylene | air | unspecified | kg |  | 3.4486e-10 | 2.5329e-08 | 1.2896e-06 | 2.0074e-07 | 1.1351e-10 |  |  | 8.2138e-07
5ce378a0-b48d-471c-977d-79681521efde | Zinc | air | unspecified | kg |  | 1.0419e-07 | 5.9867e-10 | 9.1035e-07 | 5.5792e-09 | 2.0674e-10 |  |  | 1.9585e-08
4d9a8790-3ddd-11dd-9448-0050c2490048 | Zinc oxide | air | unspecified | kg |  | 5.4144e-09 | 3.9618e-08 | 0.012234 | 4.3531e-05 | 8.1592e-06 |  |  | 1.835e-07
08a91e70-3ddc-11dd-9f79-0050c2490048 | Chromium, ion | soil | agricultural | kg |  | 5.1818e-05 | 2.9553e-05 | 1.2651e-06 | 0.00023671 | 3.0213e-06 |  |  | 0.00095829
fe0acd60-3ddc-11dd-b143-0050c2490048 | Chlorine | soil | forestry | kg |  | 0.00012455 | 1.6563e-07 | 2.9035e-06 | 1.3801e-06 | 0.0022096 |  |  | 5.3694e-06
4d9a8790-3ddd-11dd-8fd3-0050c2490048 | Chromium, ion | soil | forestry | kg |  | 7.6195e-07 | 2.9555e-09 | 0.00020084 | 2.3423e-08 | 0.0033468 |  |  | 9.5841e-08
08a91e70-3ddc-11dd-980b-0050c2490048 | Decane | soil | forestry | kg |  | 1.2158e-08 | 1.6944e-09 | 4.5521e-06 | 1.3556e-08 | 1.5682 |  |  | 5.4719e-08
e0401210-0377-4670-84af-12247ca20bed | Aluminium | soil | unspecified | kg |  | 5.2596e-08 | 8.4433e-07 | 0.79353 | 6.6916e-06 | 9.6524e-09 |  |  | 2.738e-05
d1ca3361-2621-40cd-9965-6236a4b3fd33 | Ammonia | soil | unspecified | kg |  | 3.4732e-06 | 2.4203e-07 | 4.7738e-05 | 1.9505e-06 | 1.5067e-06 |  |  | 7.8283e-06
c49fb4cd-eed0-4438-9052-9612473cdbae | Antimony | soil | unspecified | kg |  | 1.0366e-06 | 4.4561e-11 | 1.332e-07 | 4.5151e-10 | 1.4767e-12 |  |  | 1.4642e-09
fc84887d-158e-4067-80dc-9743165bd70d | Arsenic | soil | unspecified | kg |  | 6.8468e-08 | 5.7482e-09 | 5.49e-09 | 6.0174e-06 | 0.00045763 |  |  | 3.4328e-08
dbf49708-ee0c-44f2-8662-5edd89ad472b | Beryllium | soil | unspecified | kg |  | 7.1614e-06 | 3.4608e-08 | 8.0866e-08 | 3.7108e-07 | 1.1329e-05 |  |  | 1.1198e-06
1977149f-3739-45a3-935a-6c2ebc94bf6f | Bromide | soil | unspecified | kg |  | 2.5806e-07 | 3.3513e-12 | 0.020534 | 2.7029e-11 | 0.00068078 |  |  | 1.0835e-10
12d6029e-3801-42ee-a1bc-1ebf936884fc | Cadmium | soil | unspecified | kg |  | 4.6885e-10 | 4.7859e-08 | 1.0595e-05 | 7.0914e-07 | 0.53394 |  |  | 1.5394e-06
e681e6ba-2d66-4f17-8812-e8c74bdcf7e8 | Calcium | soil | unspecified | kg |  | 6.1433e-07 | 4.8861e-05 | 0.0025415 | 0.00039128 | 0.0029924 |  |  | 0.001602
6c97741f-8760-4a39-9e90-b534ca137a36 | Chloride | soil | unspecified | kg |  | 0.00020371 | 2.1375e-05 | 0.014125 | 0.00018133 | 3.4968e-08 |  |  | 0.00068952
e0336c9b-a0ff-4ae3-b8bb-ca1e46bbbc11 | Chromium | soil | unspecified | kg |  | 0.00010258 | 3.4192e-09 | 3.348e-09 | 3.8075e-06 | 6.1881e-05 |  |  | 1.4532e-08
68ba2022-830e-45fb-8c85-b35e94754ae9 | Chromium VI | soil | unspecified | kg |  | 4.5325e-06 | 5.3937e-05 | 2.3265e-07 | 0.00043178 | 4.2625e-05 |  |  | 0.0017684
12051b95-831a-49c0-9a70-fbc0e8fb9af9 | Cobalt | soil | unspecified | kg |  | 0.00022468 | 2.7009e-06 | -5.85e-09 | 2.347e-05 | 0.015255 |  |  | 8.7834e-05
44d3e792-7c9e-48ab-9de9-acfa2e097f26 | Copper | soil | unspecified | kg |  | 1.3541e-05 | 1.6205e-05 | 2.826e-11 | 0.00014082 | 0.0043536 |  |  | 0.000527
de875382-6ef2-454c-b828-2c3a5080d39c | Fluoride | soil | unspecified | kg |  | 8.1249e-05 | 1.8387e-08 | 8.955e-08 | 1.6255e-07 | 1.4729e-06 |  |  | 5.9398e-07
ce567bdc-76ec-4ca0-be79-8bb796e448b3 | Iron | soil | unspecified | kg |  | 2.7776e-07 | 2.8312e-10 | 0.0001316 | 4.3439e-10 | 9.9113e-05 |  |  | 1.6943e-10
739234c8-5359-48b4-983f-9cb170d68c8d | Lead | soil | unspecified | kg |  | 4.8076e-10 | 1.1971e-10 | 1.0626e-06 | 1.7747e-10 | 0.00065831 |  |  | 5.3306e-11
6cd4ed76-161a-4d90-b275-dc74704ffd1d | Magnesium | soil | unspecified | kg |  | 1.9006e-10 | 8.1033e-07 | 0.014407 | 1.9063e-06 | 6.4004e-08 |  |  | 6.0387e-07
6b7fbea6-4a86-40f9-954d-3c9b3611abfd | Manganese | soil | unspecified | kg |  | 1.1156e-06 | 7.2077e-09 | 2.592e-07 | 1.8362e-05 | 0.0009462 |  |  | 2.3772e-07
f7eca11f-546f-4712-ad80-724254685596 | Mercury | soil | unspecified | kg |  | 0.0024059 | 1.8063e-12 | 3.888e-10 | 2.3151e-08 | 0.90017 |  |  | 7.58e-11
2bcad3b3-5305-481c-a166-ad5e6eac2675 | Nickel | soil | unspecified | kg |  | 3.2547e-10 | 4.5907e-07 | 7.5604e-06 | 0.0019473 | 0.38289 |  |  | 6.7446e-06
7502ee31-9464-41bb-a061-ec90696679d6 | Phosphate | soil | unspecified | kg |  | 0.00016575 | 8.1599e-07 | -1.8312e-06 | 0.0034536 | 4.8912e-08 |  |  | 1.1841e-05
73b26c10-3c57-4732-8a36-6d1d98d6c925 | Potassium | soil | unspecified | kg |  | 0.00029421 | 4.2378e-06 |  | 0.0012721 | 5.8697e-05 |  |  | 0.00017805
45acd8c0-657f-46d3-8026-4b3c9fadaeb6 | Selenium | soil | unspecified | kg |  | 0.00011818 | 4.7142e-10 |  | 6.7204e-10 | 0.99369 |  |  | 2.6868e-10
4573f0c9-0fdd-413f-ae74-e27290f40743 | Sodium | soil | unspecified | kg |  | 8.3378e-10 | 6.2807e-15 |  | 6.997e-12 | 0.049094 |  |  | 2.6615e-14
4c0a6227-af22-45cb-b75b-b276ce0e4d47 | Strontium | soil | unspecified | kg |  | 8.3293e-12 | 8.4853e-09 |  | 3.5906e-05 | 0.29457 |  |  | 1.2314e-07
4435f1ba-3d59-41da-9e1c-0c6f771e8d63 | Sulfate | soil | unspecified | kg |  | 3.0598e-06 | 5.7815e-09 |  | 2.4465e-05 | 0.00033301 |  |  | 8.3904e-08
690641f5-8612-4057-983b-6e6129cf1a19 | Sulfide | soil | unspecified | kg |  | 2.0848e-06 | 1.2767e-06 |  | 1.7232e-05 | 1.3748e-06 |  |  | 3.0472e-05
77887584-ddca-4920-952c-3609730e0c13 | Zinc | soil | unspecified | kg |  | 4.7463e-06 | 2.3512e-07 |  | 1.1942e-05 | 3.5224e-07 |  |  | 1.4256e-06
a9d521d5-fe73-4726-830a-9d9aa0356b92 | Acenaphthene | water | fresh water | kg |  | 8.2315e-07 | 1.6056e-06 |  | 7.7523e-06 | 0.00021752 |  |  | 3.2695e-07
c6e27975-c0a0-4189-ac1d-068f47a7b629 | Acenaphthylene | water | fresh water | kg |  | 2.7724e-06 | 5.897e-07 |  | 1.553e-06 | 0.013641 |  |  | 2.1046e-06
ba6ccdc7-da30-45fd-8215-babbf046cd3e | Acetic acid | water | fresh water | kg |  | 9.4686e-07 | 3.2927e-08 |  | 1.105e-07 | 0.00057581 |  |  | 1.6055e-08
e1ea501a-7c9f-4cc6-a194-22543ab1b941 | Acidity, unspecified | water | fresh water | kg |  | 5.2337e-08 | 3.6306e-11 |  | 5.7413e-11 | 0.0093337 |  |  | 1.5766e-11
c25abc19-d0c4-4246-b6d6-a4418f673bb0 | Acrylonitrile | water | fresh water | kg |  | 5.3926e-11 | 1.2441e-11 |  | 2.7414e-11 | 0.016466 |  |  | 1.2627e-11
5fb7fbc0-e7d1-4be5-a194-ec5ef5fb4f64 | Aluminium | water | fresh water | kg |  | 1.8818e-11 | 1.7827e-11 |  | 7.5451e-08 | 0.078394 |  |  | 2.587e-10
d601cd0a-c599-42b7-8ea3-1fe741760e3d | Americium-241 | water | fresh water | kBq |  | 6.4288e-09 | 5.953e-06 |  | 8.0709e-05 | 2.9803e-06 |  |  | 0.00027808
4b81a3e2-b3fc-4e2f-81aa-5a68d11084c8 | Ammonia | water | fresh water | kg |  | 8.8064e-05 | 1.8459e-08 |  | 0.00069704 | 1.1372e-10 |  |  | 6.5611e-07
1ec50b9b-a7c3-4c2a-ac48-91600c498507 | Anthracene | water | fresh water | kg |  | 2.3748e-05 | 3.0935e-10 |  | 2.4148e-09 | 0.00017122 |  |  | 9.8717e-09
f5aa8364-8feb-4e1b-a9d0-2ceffa388306 | Antimony | water | fresh water | kg |  | 1.2615e-09 | 1.4904e-07 |  | 5.7269e-06 | 0.00011666 |  |  | 9.1117e-07
f68f00b8-2057-476e-88c8-1d92b5af0889 | Antimony-124 | water | fresh water | kBq |  | 8.4698e-07 | 3.5798e-06 |  | 0.10869 | 0.017112 |  |  | 0.00011835
10ec2732-3828-4232-914e-941c38bdd08b | Antimony-125 | water | fresh water | kBq |  | 0.011602 | 4.1304e-05 |  | 0.17482 | 0.00052622 |  |  | 0.00060049
5d3bbe4b-3497-4488-a02c-a9c091aa22b8 | AOX, Adsorbable Organic Halogen as Cl | water | fresh water | kg |  | 0.014907 | 0.00010094 |  | 0.00024376 | 0.00056928 |  |  | 1.9717e-05
78443a3c-a25a-47bc-a1a1-48d2a57e04df | Arsenic | water | fresh water | kg |  | 0.00015719 | 4.1484e-05 |  | 0.17567 | 0.00097653 |  |  | 0.00061659
0ee08c3a-1553-4637-8f17-c486c115ef2b | Barium | water | fresh water | kg |  | 0.015142 | 0.00038352 |  | 1.6232 | 2.8548e-05 |  |  | 0.0055654
5a3a2d9f-c3cc-4b3a-9f41-7f28cf398bf7 | Benzene | water | fresh water | kg |  | 0.13828 | 0.0088958 |  | 1.4212 | 3.332e-08 |  |  | 0.014123
8edfdecf-21b3-4950-863e-e82130220919 | Benzene, ethyl- | water | fresh water | kg |  | 0.085538 | 6.5384e-07 |  | 0.002695 | 4.2865e-09 |  |  | 1.0261e-05
6d68481c-c667-4cda-b7c0-36b31872a93e | Benzo(a)anthracene | water | fresh water | kg |  | 0.00022974 | 3.7268e-07 |  | 7.2452e-06 | 3.6009e-07 |  |  | 1.3172e-06
90bda18e-57be-4070-a385-50b4c1c95ce6 | Benzo(k)fluoranthene | water | fresh water | kg |  | 1.425e-06 | 2.4919e-17 |  | 3.2983e-15 | 0.16645 |  |  | 1.7873e-15
04512c78-0228-4291-8c4d-7e64b6ad670c | Beryllium | water | fresh water | kg |  | -2.0529e-10 | 1.4743e-09 |  | 6.1998e-06 | 0.0063909 |  |  | 2.1327e-08
4574cd53-77cc-4540-827b-5736dda9c4d7 | BOD5, Biological Oxygen Demand | water | fresh water | kg |  | 6.5198e-07 | 1.4907e-10 |  | 2.5017e-10 | 5.5062e-06 |  |  | 7.4723e-11
eeaa554c-edc0-4b69-8737-170ac48f6de1 | Boron | water | fresh water | kg |  | 2.1845e-10 | 1.8139e-10 |  | 1.4855e-09 | 0.00049516 |  |  | 5.7613e-09
ac25fbf1-2fa6-41dd-80b9-a9bc1cdb2c19 | Bromate | water | fresh water | kg |  | 8.8856e-10 | 3.1719e-07 |  | 0.0013423 | 1.0779 |  |  | 4.6031e-06
c626d246-a314-4dab-b4be-cfb79c230f55 | Bromine | water | fresh water | kg |  | 0.00011438 | 0.00017782 |  | 0.75258 | 0.83385 |  |  | 0.0025804
810b11b4-6438-4b30-b9a1-8202b2a53145 | Cadmium | water | fresh water | kg |  | 0.064113 | 0.00012225 |  | 0.067813 | 0.034663 |  |  | 0.0032245
9e82f459-ca38-43dd-9c30-3913ed433ed8 | Calcium | water | fresh water | kg |  | 0.0088813 | 5.0815e-07 |  | 1.1413e-05 | 0.84181 |  |  | 1.537e-05
90975fe0-331c-4125-8881-2a454ad79542 | Carbon-14 | water | fresh water | kBq |  | 2.5384e-06 | 2.4426e-12 |  | 1.9237e-10 | 7.7392 |  |  | 5.4193e-12
b713c6cf-2a23-40f6-8e8d-ef5175d16bd0 | Carbonate | water | fresh water | kg |  | 3.9464e-10 | 1.0814e-06 |  | 0.004577 | 13.4147 |  |  | 1.5693e-05
8c66a07d-1b6f-488f-b301-afc79b46aa76 | Cesium-134 | water | fresh water | kBq |  | 0.00038991 | 1.7979e-08 |  | 1.9993e-08 | 0.013823 |  |  | 2.0086e-09
0ac31b4a-b16d-40c8-928f-cdb8053d988f | Cesium-137 | water | fresh water | kBq |  | 3.8432e-08 | 3.0421e-06 |  | 7.2999e-06 | 0.011432 |  |  | 1.1272e-05
b3ab5f13-cc7b-40be-882c-936cc8697707 | Chlorate | water | fresh water | kg |  | 0.00041265 | 4.2482e-22 |  | 3.0634e-20 | 7.2937e-07 |  |  | 4.4392e-23
ca347524-6865-416f-95b5-76e086b46fd7 | Chloride | water | fresh water | kg |  | 6.7207e-20 | 4.2967e-15 |  | 1.5851e-11 | 0.05597 |  |  | 9.353e-14
5c713f70-cf9f-4854-bd25-28c6f1082868 | Chlorine | water | fresh water | kg |  | 6.4103e-12 | 4.2289e-11 |  | 2.8542e-11 | 5.8306e-08 |  |  | 8.3817e-11
7ec8c6c1-e62a-4000-a1f6-bce131634f1b | Chromium | water | fresh water | kg |  | 3.5783e-11 | 9.0858e-06 |  | 8.3991e-11 | 3.4025e-06 |  |  | 0.00029914
caa6bc06-e7e6-4f08-acd3-2163db51e395 | Chromium VI | water | fresh water | kg |  | 1.1462e-10 | 2.3889e-09 |  | 0.31709 | 0.0064006 |  |  | 1.4202e-07
7c84d9a4-a5bb-4fe5-95ad-b51a096a255a | Chromium, ion | water | fresh water | kg |  | 0.010727 | 0.08523 |  | 5.6399e-07 | 3.5882 |  |  | 1.1933
680e7af3-30cb-4581-b650-b04fa1eb791a | Chrysene | water | fresh water | kg |  | 7.007e-08 | 2.6905e-13 |  | 338.1177 | 13.9597 |  |  | 6.0173e-13
e69510c5-d9c6-42aa-a6cb-ff6336b3eae4 | Cobalt | water | fresh water | kg |  | 28.2645 | 5.932e-09 |  | 2.3648e-11 | 0.0085667 |  |  | 1.195e-07
305af6f4-1a7e-487e-8479-0e37e3ec9d9e | Cobalt-58 | water | fresh water | kBq |  | 4.6234e-11 | 4.6324e-11 |  | 2.4182e-05 | 1.5257e-08 |  |  | 3.2703e-09
92c58ab9-8864-45ea-86b2-00698ecc9df7 | Cobalt-60 | water | fresh water | kBq |  | 2.2581e-06 | 3.8263e-10 |  | 7.1934e-09 | 0.021822 |  |  | 1.2431e-08
b3cfad3f-b7da-490b-a491-8507a1bb7c4b | COD, Chemical Oxygen Demand | water | fresh water | kg |  | 1.2834e-08 | 1.2053 |  | 3.4333e-09 | 7.4696e-06 |  |  | 17.484
e2a4c2f8-3671-47e7-8649-f5e97a4ad32e | Copper | water | fresh water | kg |  | 1.7151e-09 | 1.2035e-09 |  | 5101.6614 | 0.006717 |  |  | 8.9437e-08
02d18acf-ec93-467e-a467-cfb4452fb55b | Cresol | water | fresh water | kg |  | 434.8193 | 0.00011801 |  | 2.4785e-07 | 2.1388e-17 |  |  | 0.0017158
29d1b020-c34b-4252-beb1-83796ef5e187 | Curium alpha | water | fresh water | kBq |  | 5.1866e-07 | 6.0539e-09 |  | 0.4995 | 3.9749e-10 |  |  | 8.7854e-08
4bee7636-9d37-439a-9847-3fce996d89da | Cyanide | water | fresh water | kg |  | 0.042591 | 1.3493e-05 |  | 2.562e-05 | 4.2175e-10 |  |  | 0.00062205
a38a4244-89cf-4fad-b6bc-26699f205042 | Decane | water | fresh water | kg |  | 2.183e-06 | 1.3639e-07 |  | 0.1822 | 9.4875e-07 |  |  | 3.6439e-06
350be6f5-59fb-49d1-8dbf-8afe62cb18b4 | Dioxins, measured as 2,3,7,8-tetrachlorodibenzo-p-dioxin | water | fresh water | kg |  | 0.0056375 | 8.8007e-13 |  | 5.6481e-05 | 0.46793 |  |  | 9.184e-14
f2257f56-3ca5-41a9-b1e8-da1e18d43738 | Ethane, 1,2-dibromo- | water | fresh water | kg |  | 5.209e-06 | 5.774e-08 |  | 6.3462e-11 | 0.00013083 |  |  | 9.8889e-07
e2c3a1e9-f431-4936-a6d5-24c7f6552885 | Ethane, 1,2-dichloro- | water | fresh water | kg |  | 1.3918e-10 | 2.7567e-05 |  | 0.00026186 | 6.4833e-09 |  |  | 0.00040003
dd5613aa-888e-483b-a529-49d446d1a823 | Ethene, chloro- | water | fresh water | kg |  | 2.0847e-05 | 2.0798e-09 |  | 0.11667 | 1606.7431 |  |  | 8.4059e-08
05595ddf-01ce-49dc-8854-eeb419b7d4c3 | Fluoranthene | water | fresh water | kg |  | 0.0099394 | 1.2829e-10 |  | 6.543e-07 | 1.7065e-09 |  |  | 4.1091e-09
a1faf981-6b10-45c6-87c0-86bff464c0d6 | Fluoride | water | fresh water | kg |  | 3.4232e-08 | 8.2318e-08 |  | 1.2099e-07 | 0.00029463 |  |  | 4.7114e-05
dd03814e-c0f1-4953-b685-760c7e85272a | Fluorine | water | fresh water | kg |  | 8.0229e-09 | 3.1542e-08 |  | 0.00030767 | 1.8343e-06 |  |  | 1.9971e-07
440262bc-edd4-474d-931c-fa8712202bf2 | Formaldehyde | water | fresh water | kg |  | 8.3655e-06 | 1.8377e-08 |  | 6.2175e-05 | 7.5107e-06 |  |  | 1.3931e-08
5dc5d0e8-b46b-446f-ba69-4a7ee3d79413 | Heat, waste | water | fresh water | MJ |  | 5.0085e-06 | 1.7114e-07 |  | 2.6813e-08 | 24322.6192 |  |  | 4.0869e-06
d02e018f-d996-4cd8-9306-ddedb781efde | Hexane | water | fresh water | kg |  | 2.6721e-08 | 5.7975e-07 |  | 1.2478e-05 | 0.03275 |  |  | 1.1798e-05
b30b71c1-459c-4f65-b0aa-7d8b391a8ed4 | Hydrocarbons, unspecified | water | fresh water | kg |  | 1.3614e-06 | 1.9536e-05 |  | 0.010976 | 2.3825 |  |  | 2.1375e-06
9f2d488e-c37a-4507-86c3-0b35f628ca30 | Hydrogen chloride | water | fresh water | kg |  | 0.00045956 | 1.3456e-08 |  | 1.3531e-05 | 0.00012216 |  |  | 6.7454e-08
2ae53816-d258-4a14-83a6-ca8454eb361e | Hydrogen fluoride | water | fresh water | kg |  | 4.7376e-05 | 3.2062e-12 |  | 1.2089e-05 | 0.46064 |  |  | 7.8894e-11
1d75a540-c7f2-4cae-8b02-0f0d41c0cef7 | Hydrogen-3, Tritium | water | fresh water | kBq |  | 2.9093e-05 | 0.0032511 |  | 3.2119e-10 | 0.0023534 |  |  | 0.22059
550b099c-dfeb-4fe3-bcdc-f11b97ff8876 | Hydroxide | water | fresh water | kg |  | 1.5409e-08 | 8.5489e-07 |  | 0.079231 | 4.4308e-08 |  |  | 1.5937e-07
acea51a5-41e4-42ab-9912-f46287df3f50 | Iodine-129 | water | fresh water | kBq |  | 0.033226 | 3.9089e-06 |  | 1.5331e-06 | 0.0012435 |  |  | 7.7302e-05
3ac3442a-ca4d-4b4b-a486-3584bb29f9e0 | Iodine-131 | water | fresh water | kBq |  | 1.3988e-06 | 3.2479e-06 |  | 4.1915e-05 | 0.55628 |  |  | 4.7428e-05
6c445f1d-db0f-431c-a2f0-d25aa28bdfd1 | Iron | water | fresh water | kg |  | 1.7788e-05 | 1.3405e-07 |  | 0.013748 | 4.7278e-05 |  |  | 4.2402e-06
80b3c2a1-af98-4dde-b298-abf7e78e38ee | Lead | water | fresh water | kg |  | 0.0011748 | 2.47e-17 |  | 8.5137e-06 | 2.3473e-06 |  |  | 1.0365e-15
f069e9b3-0fb0-4e2c-adc7-bb7df6580cc7 | Magnesium | water | fresh water | kg |  | 5.8563e-06 | 0.013445 |  | 3.1657e-13 | 0.0020595 |  |  | 0.19533
d3a50c57-7caf-4400-87f5-b0c10d69e760 | Manganese | water | fresh water | kg |  | 4.4505e-15 | 8.1599e-07 |  | 56.9594 | 0.00027809 |  |  | 1.1841e-05
16a6b0a2-16f4-4706-a75a-20e08e41f46e | Manganese-54 | water | fresh water | kBq |  | 4.8515 | 2.047e-08 |  | 0.0034536 | 8.2234e-06 |  |  | 3.6088e-08
e529c930-e3c6-4d2d-8a96-f052ec23f2e7 | Mercury | water | fresh water | kg |  | 0.00029421 | 1.9575e-11 |  | 1.0621e-05 | 0.0022995 |  |  | 2.9748e-10
3302f7f2-5099-45be-92e0-73cda30f2832 | Methane, monochloro-, R-40 | water | fresh water | kg |  | 8.8731e-07 | 1.2401e-09 |  | 5.7856e-08 | 0.019431 |  |  | 1.7997e-08
4f2e5082-46e3-4bf1-a366-3fd79451800e | Methanol | water | fresh water | kg |  | 5.3358e-09 | 9.8043e-05 |  | 5.2473e-06 | 0.0032575 |  |  | 0.0062337
408b3ab9-9ef7-4535-b7eb-975d55b3c6b6 | Molybdenum | water | fresh water | kg |  | 4.4718e-07 | 3.6562e-06 |  | 0.18853 | 0.00019595 |  |  | 1.879e-05
eb3a772f-958c-4b2e-8d0c-68d98459f70f | Naphthalene | water | fresh water | kg |  | 0.011551 | 3.9404e-05 |  | 0.0001835 | 0.0015329 |  |  | 0.00057825
77b23aa4-9f0a-4d3f-8857-29ee054cdae1 | Nickel | water | fresh water | kg |  | 2.3309e-05 | 0.00046502 |  | 0.16682 | 121.016 |  |  | 0.0019753
180520a0-34e8-4058-bac9-27cbbb32c527 | Nitrate | water | fresh water | kg |  | 0.01429 | 1.9201e-05 |  | 0.69761 | 0.00025288 |  |  | 6.7842e-06
14855254-9651-473b-92a2-1d0e4438ddbd | Nitrogen | water | fresh water | kg |  | 0.028685 | 5.5567e-09 |  | 2.6933e-05 | 0.043958 |  |  | 1.9883e-07
64a53c57-bf2f-43e6-8fb9-71aa94f2421e | PAH, polycyclic aromatic hydrocarbons | water | fresh water | kg |  | 2.8284e-05 | 9.4302e-11 |  | 0.0002113 | 0.065636 |  |  | 2.0923e-10
3763cdaf-e40d-480f-b147-9665bef90287 | Particulates, < 10 um | water | fresh water | kg |  | 7.1424e-06 | 7.4761e-12 |  | 7.4271e-09 | 0.0024033 |  |  | 4.4527e-10
6890390f-43f7-42b3-aef9-b6f35502b692 | Particulates, > 10 um | water | fresh water | kg |  | 1.5236e-08 | 3.807e-12 |  | 1.1787e-10 | 5.8874e-13 |  |  | 1.4387e-11
fadaaa0e-6cd2-43af-b3fd-4f3b92ca72e2 | Phenol | water | fresh water | kg |  | 6.1761e-11 | 1.6256e-09 |  | 2.307e-09 | 271.4249 |  |  | 2.9032e-08
a87680bc-ecde-471a-88bb-6bc7482a62cf | Phosphate | water | fresh water | kg |  | 7.1127e-10 | 3.068e-05 |  | 6.4829e-06 | 0.016466 |  |  | 0.00057676
d7606d42-844f-49ea-bed6-c67733bc04f4 | Plutonium-alpha | water | fresh water | kBq |  | 5.7806e-07 | 3.5369e-07 |  | 0.00021737 | 4.9478e-05 |  |  | 7.4563e-07
a2632dc9-f27b-4f4d-bf67-c0bab45421dd | Potassium | water | fresh water | kg |  | 0.00018977 | 0.00023575 |  | 9.7668e-07 | 3.3943e-07 |  |  | 0.0034654
3f719ae6-5061-4d79-8b41-c71894928140 | Propane, 1,2-dichloro- | water | fresh water | kg |  | 5.6126e-07 | 2.2632e-08 |  | 1.0411 | 2.5023e-05 |  |  | 6.7442e-08
e839f221-2958-425e-b113-b3a5b12ca226 | Radium-226 | water | fresh water | kBq |  | 0.086397 | 1.1218e-07 |  | 1.8784e-05 | 4.3332 |  |  | 2.7779e-06
1a3cb020-8e07-4ab4-8352-b215227eede0 | Ruthenium-106 | water | fresh water | kBq |  | 1.6426e-06 | 1.5736e-07 |  | 7.0674e-07 | 0.010826 |  |  | 5.6511e-07
307c1028-7727-4627-ac0b-a3c14fef1d7a | Selenium | water | fresh water | kg |  | 3.2139e-07 | 8.9609e-08 |  | 2.8939e-06 | 0.79724 |  |  | 3.4539e-06
60d55006-b236-4d9d-8700-71e92bc401af | Silver | water | fresh water | kg |  | 4.1309e-07 | 1.6827e-08 |  | 2.141e-05 | 1.999 |  |  | 2.6556e-09
c62c75a7-339e-4133-9b89-ef46aa607f2a | Silver-110 | water | fresh water | kBq |  | 1.7141e-06 | 6.4098e-09 |  | 1.4645e-08 | 0.0080809 |  |  | 1.0106e-09
6d5c5a51-42ce-412a-9517-d0baba8b5b99 | Sodium | water | fresh water | kg |  | 1.997e-08 | 5.2984e-08 |  | 5.5765e-09 | 0.00031191 |  |  | 1.4491e-08
549b1a2a-6675-4bf9-b0d7-47a5113a9787 | Strontium | water | fresh water | kg |  | 7.5496e-09 | 8.3784e-12 |  | 4.0414e-08 | 5.8904e-07 |  |  | 1.8612e-11
b8595a76-4c10-4093-bd23-1f667490ff33 | Strontium-90 | water | fresh water | kBq |  | 4.6169e-08 | 2.4898e-10 |  | 6.563e-10 | 4.1972e-07 |  |  | 5.5309e-10
796c56b3-a863-444c-8b75-1412832af498 | Sulfate | water | fresh water | kg |  | 1.3394e-09 | 4.3428e-09 |  | 1.9503e-08 | 3.0522e-08 |  |  | 6.3202e-10
45fa8c92-6047-4bae-b70a-43a7e7730c7b | Sulfide | water | fresh water | kg |  | 3.9803e-08 | 7.0799e-13 |  | 3.7398e-09 | 3.4715e-05 |  |  | 1.2208e-11
4aed44df-760c-497f-ab37-ebbe7d2b15ff | Sulfite | water | fresh water | kg |  | 6.2047e-09 | 2.8977e-07 |  | 3.3602e-12 | 0.33327 |  |  | 5.6921e-08
0c2efb61-ac49-4ff1-9f66-7f1aff286b5e | Sulfur | water | fresh water | kg |  | 5.9801e-12 | 1.6269e-05 |  | 2.414e-07 | 0.00042363 |  |  | 4.083e-06
db652d59-898e-46f3-acce-b28596c26dc7 | Thallium | water | fresh water | kg |  | 4.066e-07 | 3.2527e-06 |  | 1.1945e-05 | 4.8083 |  |  | 4.6086e-06
df28f5b4-4754-4e51-ac98-31238976d7c7 | Tin | water | fresh water | kg |  | 1.7546e-05 | 3.9675e-07 |  | 3.3934e-06 | 9.2408e-05 |  |  | 2.1756e-06
a86c05d6-fd47-4f0d-8ece-559afa4fd339 | Titanium | water | fresh water | kg |  | 4.2796e-06 | 3.7779e-09 |  | 7.1698e-07 | 0.0015335 |  |  | 5.9995e-10
9d73edf8-57c4-443b-80bd-e7cfaeeb93e0 | TOC, Total Organic Carbon | water | fresh water | kg |  | 5.9057e-07 | 4.1986e-09 |  | 3.2905e-09 | 0.0002867 |  |  | 6.7021e-10
c26b9e07-4540-4d7c-a1c0-75009b41542d | Toluene | water | fresh water | kg |  | 4.3777e-09 | 2.3543e-08 |  | 3.6603e-09 | 0.0021718 |  |  | 6.6414e-09
75ebd471-2671-4b1e-b6b7-e18ea4a4f26c | Uranium-238 | water | fresh water | kBq |  | 4.8449e-09 | 7.8098e-07 |  | 1.6963e-08 | 3.8208e-06 |  |  | 1.3466e-05
a708a1f6-7297-45ba-8fda-47a1ce6f11c3 | Vanadium | water | fresh water | kg |  | 2.3914e-08 | 1.3548e-10 |  | 3.7066e-06 | 1.3088e-06 |  |  | 3.0097e-10
bf1f5db7-15a6-4061-8c56-84ab05f709e5 | VOC, volatile organic compounds, unspecified origin | water | fresh water | kg |  | 6.5966e-06 | 1.3154e-07 |  | 1.0613e-08 | 1.3428e-05 |  |  | 8.9167e-08
2aff27b3-72b7-4ec7-8960-e99ec776c92b | Xylene | water | fresh water | kg |  | 2.1659e-08 | 1.4796e-08 |  | 6.983e-07 | 5.2343e-08 |  |  | 3.2869e-08
7213c990-49f1-4416-b154-64fba3771f50 | Zinc | water | fresh water | kg |  | 2.6865e-07 | 0.0010234 |  | 1.159e-06 | 1.5554e-06 |  |  | 0.00022648
a6ad3fc7-c019-454f-a899-43be7913a598 | Acenaphthene | water | ocean | kg |  | 2.3654e-06 | 0.080812 |  | 0.00074497 | 3.1358e-06 |  |  | 0.017491
9dc481e4-e4cd-4cb1-a03e-d539f774e958 | Acenaphthylene | water | ocean | kg |  | 0.0011019 | 4.6143e-07 |  | 0.058752 | 2.0379e-08 |  |  | 3.8513e-08
18452b50-8c57-41d2-bbdd-37996c455771 | Acetic acid | water | ocean | kg |  | 0.087139 | 2.1347e-08 |  | 3.8354e-07 | 7.8089e-05 |  |  | 3.3989e-09
0ace7678-a181-48e8-8728-d912a8b56c57 | Aluminium | water | ocean | kg |  | 4.5507e-06 | 4.12e-07 |  | 1.8599e-08 | 0.0046538 |  |  | 1.1623e-07
08a91e70-3ddc-11dd-954c-0050c2490048 | Ammonia | water | ocean | kg |  | 2.4669e-08 | 8.6374e-05 |  | 2.969e-07 | 0.0027744 |  |  | 0.00015438
08a91e70-3ddc-11dd-9686-0050c2490048 | Anthracene | water | ocean | kg |  | 4.1861e-07 | 4.6147e-07 |  | 9.4751e-05 | 0.0010497 |  |  | 7.8021e-07
46e6f5f7-6541-494f-a9bb-66918fb5d592 | AOX, Adsorbable Organic Halogen as Cl | water | ocean | kg |  | 0.00015069 | 1.8777e-12 |  | 5.4204e-07 | 6.2982e-07 |  |  | 4.1713e-12
08a91e70-3ddc-11dd-91e3-0050c2490048 | Arsenic | water | ocean | kg |  | 9.3991e-07 | 3.0727e-05 |  | 1.4709e-10 | 6.7704e-07 |  |  | 7.9517e-06
95ad40ec-c34b-49fc-a7dc-0e13172ac105 | Barium | water | ocean | kg |  | 3.0018e-10 | 4.4031e-09 |  | 2.5012e-05 | 7.0152e-06 |  |  | 6.9862e-10
19108dfd-9b70-4fca-bac5-d523f8b5d3c0 | Benzene | water | ocean | kg |  | 3.4409e-05 | 2.05e-13 |  | 3.8372e-09 | 0.02248 |  |  | 4.5541e-13
a5634f8a-d2f3-4e9a-8ee5-6f11234b9b1e | Benzene, ethyl- | water | ocean | kg |  | 5.4214e-09 | 5.0618e-06 |  | 1.6058e-11 | 8.464e-07 |  |  | 1.4281e-06
fe0acd60-3ddc-11dd-a2b8-0050c2490048 | Benzo(a)anthracene | water | ocean | kg |  | 0.0022602 | 9.175e-08 |  | 3.6549e-06 | 0.0001132 |  |  | 1.7068e-07
4d9a8790-3ddd-11dd-94a9-0050c2490048 | Benzo(k)fluoranthene | water | ocean | kg |  | 3.2773e-11 | 1.399e-07 |  | 1.1194e-07 | 9.2435e-05 |  |  | 2.3585e-06
7672267f-4541-4c9a-9ca0-ec2f41b95cbc | Beryllium | water | ocean | kg |  | 5.1578e-06 | 5.2973e-07 |  | 9.2676e-07 | 0.27921 |  |  | 1.4945e-07
f012d2d5-ebb4-4531-8285-0b98af3dcbd4 | BOD5, Biological Oxygen Demand | water | ocean | kg |  | 2.3181e-07 | 3.0763e-09 |  | 3.8244e-07 | 22.3846 |  |  | 4.6627e-09
5baed830-f676-4031-a036-8a9599bd7237 | Boron | water | ocean | kg |  | 1.7224e-06 | 7.19e-13 |  | 3.1998e-09 | 0.0095031 |  |  | 1.5972e-12
fe0acd60-3ddc-11dd-a294-0050c2490048 | Cadmium | water | ocean | kg |  | 5.3967e-07 | 5.5196e-07 |  | 5.6321e-11 | 3.4606e-06 |  |  | 7.4612e-08
08a91e70-3ddc-11dd-9234-0050c2490048 | Calcium | water | ocean | kg |  | 5.0821e-09 | 3.3047e-07 |  | 4.6601e-07 | 0.00012277 |  |  | 2.4954e-07
0d213eaa-6dec-4669-b75e-4afeb06ac31d | Carbonate | water | ocean | kg |  | 1.1494e-10 | 1.3265e-06 |  | 2.9624e-07 | 0.24727 |  |  | 3.3527e-07
97818104-9cc2-4323-97d5-c896ce171f86 | Chloride | water | ocean | kg |  | 6.1447e-07 | 0.00062155 |  | 9.745e-07 | 0.0013005 |  |  | 0.010717
08a91e70-3ddc-11dd-9f77-0050c2490048 | Chromium | water | ocean | kg |  | 4.7911e-07 | 7.1594e-06 |  | 0.0029499 | 1.1731e-08 |  |  | 3.3779e-06
fe0acd60-3ddc-11dd-a7b9-0050c2490048 | Chrysene | water | ocean | kg |  | 1.4308e-06 | 2.1332e-12 |  | 5.8664e-06 | 0.0085392 |  |  | 4.7389e-12
caf066cf-40ce-47a8-ba4c-969fcd6019c7 | Cobalt | water | ocean | kg |  | 0.00525 | 1.5597e-05 |  | 1.671e-10 | 1.5037e-06 |  |  | 0.00026893
ec76fb5c-b402-416b-825c-53e074fe7525 | COD, Chemical Oxygen Demand | water | ocean | kg |  | 7.8805e-06 | 1.4378e-07 |  | 7.4023e-05 | 1.2807e-09 |  |  | 3.1677e-07
4d9a8790-3ddd-11dd-96d1-0050c2490048 | Copper | water | ocean | kg |  | 3.4103e-10 | 0.0004311 |  | 3.0631e-07 | 0.0015089 |  |  | 0.00021031
4d9a8790-3ddd-11dd-8f56-0050c2490048 | Cresol | water | ocean | kg |  | 0.00013174 | 0.00018632 |  | 0.00033825 | 0.00037463 |  |  | 1.8112e-05
08a91e70-3ddc-11dd-980c-0050c2490048 | Decane | water | ocean | kg |  | 5.1892e-07 | 7.2494e-11 |  | 0.00013071 | 0.0039463 |  |  | 1.6104e-10
fe0acd60-3ddc-11dd-a5e3-0050c2490048 | Fluoranthene | water | ocean | kg |  | 0.00047126 | 2.5551e-12 |  | 5.6786e-09 | 0.0001579 |  |  | 5.6761e-12
c796eed5-8e5d-43bb-8dd9-feaae3e90511 | Fluoride | water | ocean | kg |  | 0.0001992 | 2.6027e-13 |  | 2.0015e-10 | 7.4352e-06 |  |  | 5.7817e-13
8f62b772-7c20-4b8f-9bf8-5c02509a45a2 | Hexane | water | ocean | kg |  | 1.1589e-08 | 7.8098e-07 |  | 2.0387e-11 | 4.4918e-09 |  |  | 1.3466e-05
08a91e70-3ddc-11dd-9599-0050c2490048 | Iron | water | ocean | kg |  | 4.0847e-10 | 1.7813e-06 |  | 3.7066e-06 | 9.3692e-05 |  |  | 4.4518e-06
e9e856c2-868e-435e-8425-8df1c9297cfc | Lead | water | ocean | kg |  | 4.1607e-11 | 2.8252e-07 |  | 2.294e-06 | 0.00039812 |  |  | 7.9698e-08
1a217018-e3e5-499c-9eb5-5aacb9e6ae9a | Magnesium | water | ocean | kg |  | 6.5966e-06 | 7.8098e-09 |  | 2.0361e-07 | 0.00038052 |  |  | 1.3466e-07
c91fd4bf-ed70-4e2f-a34f-159773f981b6 | Manganese | water | ocean | kg |  | 2.4731e-06 | 2.2239e-06 |  | 3.7066e-08 | 17.8907 |  |  | 3.8841e-07
fd61d155-3b34-46d5-8769-efb3e806f545 | Mercury | water | ocean | kg |  | 2.871e-07 | 8.2482e-06 |  | 1.4594e-06 | 0.002633 |  |  | 2.4689e-06
163926e2-b4cc-42bb-ba7d-401028140985 | Molybdenum | water | ocean | kg |  | 6.5966e-08 |  |  | 5.9766e-06 | 1.3327e-08
fe0acd60-3ddc-11dd-a9e5-0050c2490048 | Naphthalene | water | ocean | kg |  | 2.5581e-06 |  |  |  | 0.44893
08a91e70-3ddc-11dd-96d0-0050c2490048 | Nickel | water | ocean | kg |  | 8.4395e-06 |  |  |  | 0.00050781
43c700bb-0b3b-4fb1-8bd1-3d1da82b6844 | Nitrate | water | ocean | kg | [5 empty] | 0.1693
fe0acd60-3ddc-11dd-a705-0050c2490048 | Particulates, > 10 um | water | ocean | kg | [5 empty] | 0.040522
a3436836-e2fe-4c30-b9a7-0098b489374f | Phenol | water | ocean | kg | [5 empty] | 4.529e-07
4468e7d7-d456-4bad-aa43-b6ddd36b20bb | Silver | water | ocean | kg | [5 empty] | 1.5963e-08
5125318a-2e7b-4d2d-a2c9-071fba71cd3a | Sodium | water | ocean | kg | [5 empty] | 1.626e-09
836493d4-5c50-4713-b2a8-7979b830c1a5 | Strontium | water | ocean | kg | [5 empty] | 0.02248
5efff566-462f-4ded-b5b4-6761cf50c376 | Sulfate | water | ocean | kg | [5 empty] | 0.0023548
4870313f-52a4-4c41-8a08-a25745f2fce9 | Sulfide | water | ocean | kg | [5 empty] | 8.4188e-05
871b6f07-de14-48d4-b4aa-7745872c7e9a | Sulfur | water | ocean | kg | [5 empty] | 0.0002248
08a91e70-3ddc-11dd-9993-0050c2490048 | Tin | water | ocean | kg | [5 empty] | 0.00061339
08a91e70-3ddc-11dd-999e-0050c2490048 | Titanium | water | ocean | kg | [5 empty] | 0.002693
d1c0567e-ff1a-4cb7-a4f0-de28b2d99b63 | TOC, Total Organic Carbon | water | ocean | kg
f2d5f01a-3e16-4a6c-a3dc-f6ee9a728957 | Toluene | water | ocean | kg
4d9a8790-3ddd-11dd-8dc2-0050c2490048 | Vanadium | water | ocean | kg
113746e5-66a9-4d8c-b72b-4a99e7fcd052 | VOC, volatile organic compounds, unspecified origin | water | ocean | kg
6d9e9a11-4d99-4489-a0ab-4cd1b6b8eaef | Xylene | water | ocean | kg
08a91e70-3ddc-11dd-94eb-0050c2490048 | Zinc | water | ocean | kg

## LCIA (total)
Impact category UUID | Impact category | Reference unit | Result
ce70a7eb-432a-4f41-b0bf-253536375fcc | Ecosystem Quality - Land conversion | PDF*m2 | 0
b0742e2e-6518-4dfc-b6cf-7dbaa9e60715 | Ecosystem Quality - Land occupation | PDF*m2*yr | 0
2d1cb37d-7578-4b04-92b8-9c3f559ed62e | Ecosystems Quality - Acidification and Eutrophication | PDF*m2*yr | 202.8659
20c5a14b-85e8-499a-8899-64e69b1c03d5 | Ecosystems Quality - Ecotoxicity | PDF*m2*yr | 0.0045184
8b390f75-57bb-417b-8c08-7e58f8174a1e | Ecosystems-total | PDF*m2*yr | 202.8664
9b584951-5fae-44fe-88fc-e3a774fa9a7b | Human Health - Carcinogenics | DALY | 1.3915e-07
df397fcc-3a4e-4a2d-a3c3-434faf333129 | Human Health - Climate change | DALY | 0.017678
f7a9d090-1793-41fe-9611-b045bd7accac | Human health - Ionising radiation | DALY | 2.3434e-06
3d39bc13-a1ca-4733-9b1e-40caee58e690 | Human health - Ozone layer depletion | DALY | 2.1839e-07
4f3aa9ea-effe-4d04-b124-2f3437facb8d | Human Health - Respiratory effects caused by inorganic substances | DALY | 0.0014842
fd00ede6-2ee1-493e-b23a-e2f075d58538 | Human Health - Respiratory effects caused by organic substances | DALY | 1.8986e-05
7966de83-c7d5-487d-a1de-aaecc9378afc | Human Health-total | DALY | 0.019184
c4436952-b962-44e8-bdf9-5d55f0ca1e7a | Resources - fossil fuels | MJ surplus energy | 0
b1d466d0-29fb-43c0-aea9-ef798c325b7c | Resources - minerals | MJ surplus energy | 288.1927
946b1f2e-9408-49e1-beaa-37008be1e10f | Resources-total | MJ surplus energy | 288.1927

## LCIA (contributions)
|  | Impact category UUID | ce70a7eb-432a-4f41-b0bf-253536375fcc | b0742e2e-6518-4dfc-b6cf-7dbaa9e60715 | 2d1cb37d-7578-4b04-92b8-9c3f559ed62e | 20c5a14b-85e8-499a-8899-64e69b1c03d5 | 8b390f75-57bb-417b-8c08-7e58f8174a1e | 9b584951-5fae-44fe-88fc-e3a774fa9a7b | df397fcc-3a4e-4a2d-a3c3-434faf333129 | f7a9d090-1793-41fe-9611-b045bd7accac | 3d39bc13-a1ca-4733-9b1e-40caee58e690 | 4f3aa9ea-effe-4d04-b124-2f3437facb8d | fd00ede6-2ee1-493e-b23a-e2f075d58538 | 7966de83-c7d5-487d-a1de-aaecc9378afc | c4436952-b962-44e8-bdf9-5d55f0ca1e7a | b1d466d0-29fb-43c0-aea9-ef798c325b7c | 946b1f2e-9408-49e1-beaa-37008be1e10f
|  | Impact category | Ecosystem Quality - Land conversion | Ecosystem Quality - Land occupation | Ecosystems Quality - Acidification and Eutrophication | Ecosystems Quality - Ecotoxicity | Ecosystems-total | Human Health - Carcinogenics | Human Health - Climate change | Human health - Ionising radiation | Human health - Ozone layer depletion | Human Health - Respiratory effects caused by inorganic substances | Human Health - Respiratory effects caused by organic substances | Human Health-total | Resources - fossil fuels | Resources - minerals | Resources-total
|  | Reference unit | PDF*m2 | PDF*m2*yr | PDF*m2*yr | PDF*m2*yr | PDF*m2*yr | DALY | DALY | DALY | DALY | DALY | DALY | DALY | MJ surplus energy | MJ surplus energy | MJ surplus energy
Process UUID | Process | Location
09215eb1-5fc9-11dd-ad8b-0800200c9a66 | Aluminiumproductie | RER |  |  | 0.41868 | 0.0018693 | 0.41886 | 3.2094e-11 | 7.1823e-06 | 3.4027e-08 | 3.2018e-09 | 6.8598e-06 | 1.3087e-08 | 1.4092e-05 |  | 6.0061 | 6.0061
b444f4d1-3393-11dd-bd11-0800200c9a66 | Transport, vrachtwagen | RER |  |  | 0.24409 | 1.9695e-07 | 0.24409 | 5.7219e-11 | 1.0883e-06 | 9.4291e-11 | 8.8264e-12 | 5.8123e-07 | 3.2015e-09 | 1.6729e-06 |  | 0.00037363 | 0.00037363
a1baa4f2-50d3-44a1-b806-465c3d9ef1a7 | Koperproductie | EU-15 |  |  | 0.087994 | 1.9693e-06 | 0.087994 | 6.6628e-12 | 8.784e-07 | 5.43e-09 | 6.9234e-10 | 6.4396e-07 | 2.7611e-09 | 1.5312e-06 |  | 7.4108 | 7.4108
a1388758-0402-40c4-976b-6a805c8e46e0 | Elektriciteit, HS (DU) | DE |  |  | 1.6804 | 6.564e-06 | 1.6804 | 9.427e-11 | 5.3084e-05 | 3.9914e-07 | 3.7542e-08 | 1.5241e-05 | 1.945e-08 | 6.878e-05 |  | 0.017775 | 0.017775
| Elektriciteit, HS (ZW) | SE |  |  |  |  | 0 | [6 empty] | 0 |  |  | 0
| Elektriciteit, LS (BE) | BE |  |  |  |  | 0 | [6 empty] | 0 |  |  | 0
db009010-338f-11dd-bd11-0800200c9a66 | Warmte uit gas | EU-27 |  |  | 198.4251 | 0.0022703 | 198.4253 | 1.3863e-07 | 0.017564 | 1.9033e-06 | 1.7682e-07 | 0.0014513 | 1.8915e-05 | 0.019036 |  | 273.2254 | 273.2254
| Polyethyleen productie | [5 empty] | 0 | [6 empty] | 0 |  |  | 0
c8da0e5d-a0b9-4868-8153-b5b1ad0c171c | Polystyreen productie | RER |  |  | 0.027193 | 1.0651e-07 | 0.027193 | 2.345e-11 | 4.9247e-07 |  |  | 4.0279e-07 | 4.8383e-09 | 9.0007e-07 |  | 0.0058137 | 0.0058137
| PVC productie | [5 empty] | 0 | [6 empty] | 0 |  |  | 0
ae4d0105-cbf1-4284-9b70-d898bd84a28e | Proceswarmte uit gas | DE |  |  | 0.46366 | 3.3104e-06 | 0.46366 | 3.0472e-10 | 1.9956e-05 | 1.3702e-09 | 1.1975e-10 | 1.8737e-06 | 1.3524e-08 | 2.1845e-05 |  | 0.022643 | 0.022643
| Proceswarmte uit gas | SE |  |  |  |  | 0 | [6 empty] | 0 |  |  | 0
119e8cc1-0859-45ca-8f63-93a8a518ffd2 | Staalproductie | RER |  |  | 1.5316 | 0.0003666 | 1.5317 |  | 3.2051e-05 |  |  | 7.4606e-06 | 1.4212e-08 | 3.9526e-05 |  | 1.5041 | 1.5041

## LCIA (flows)
|  |  |  | Impact category UUID | ce70a7eb-432a-4f41-b0bf-253536375fcc | b0742e2e-6518-4dfc-b6cf-7dbaa9e60715 | 2d1cb37d-7578-4b04-92b8-9c3f559ed62e | 20c5a14b-85e8-499a-8899-64e69b1c03d5 | 8b390f75-57bb-417b-8c08-7e58f8174a1e | 9b584951-5fae-44fe-88fc-e3a774fa9a7b | df397fcc-3a4e-4a2d-a3c3-434faf333129 | f7a9d090-1793-41fe-9611-b045bd7accac | 3d39bc13-a1ca-4733-9b1e-40caee58e690 | 4f3aa9ea-effe-4d04-b124-2f3437facb8d | fd00ede6-2ee1-493e-b23a-e2f075d58538 | 7966de83-c7d5-487d-a1de-aaecc9378afc | c4436952-b962-44e8-bdf9-5d55f0ca1e7a | b1d466d0-29fb-43c0-aea9-ef798c325b7c | 946b1f2e-9408-49e1-beaa-37008be1e10f
|  |  |  | Impact category | Ecosystem Quality - Land conversion | Ecosystem Quality - Land occupation | Ecosystems Quality - Acidification and Eutrophication | Ecosystems Quality - Ecotoxicity | Ecosystems-total | Human Health - Carcinogenics | Human Health - Climate change | Human health - Ionising radiation | Human health - Ozone layer depletion | Human Health - Respiratory effects caused by inorganic substances | Human Health - Respiratory effects caused by organic substances | Human Health-total | Resources - fossil fuels | Resources - minerals | Resources-total
|  |  |  | Reference unit | PDF*m2 | PDF*m2*yr | PDF*m2*yr | PDF*m2*yr | PDF*m2*yr | DALY | DALY | DALY | DALY | DALY | DALY | DALY | MJ surplus energy | MJ surplus energy | MJ surplus energy
Flow UUID | Flow | Category | Sub-category | Unit
e3e8f6a2-c45e-4685-9859-698b2eadaf5b | Acetaldehyde | air | unspecified | kg | 0 | 0 | 0 | 0 | 0 | 0 | 0 | 0 | 0 | 0 | 2.9663e-09 | 2.9663e-09 | 0 | 0 | 0
d157416d-db9b-4f88-a7f3-a9a5f1ea88f2 | Acetic acid | air | unspecified | kg | 0 | 0 | 0 | 0 | 0 | 0 | 0 | 0 | 0 | 0 | 3.8606e-10 | 3.8606e-10 | 0 | 0 | 0
f3d5fd96-8805-4d3d-867a-5df27975b07f | Acetone | air | unspecified | kg | 0 | 0 | 0 | 0 | 0 | 0 | 0 | 0 | 0 | 0 | 3.9688e-10 | 3.9688e-10 | 0 | 0 | 0
29066274-6556-11dd-ad8b-0800200c9a66 | Acidity, unspecified | air | unspecified | kg | 0 | 0 | 0 | 0 | 0 | 0 | 0 | 0 | 0 | 0 | 0 | 0 | 0 | 0 | 0
d896ced7-a107-4017-b284-d95a8ef3e735 | Acrolein | air | unspecified | kg | 0 | 0 | 0 | 0 | 0 | 0 | 0 | 0 | 0 | 0 | 0 | 0 | 0 | 0 | 0
08a91e70-3ddc-11dd-91ae-0050c2490048 | Acrylonitrile | air | unspecified | kg | 0 | 0 | 0 | 0 | 0 | 0 | 0 | 0 | 0 | 0 | 0 | 0 | 0 | 0 | 0
fe0acd60-3ddc-11dd-ae96-0050c2490048 | Air, used | air | unspecified | kg | 0 | 0 | 0 | 0 | 0 | 0 | 0 | 0 | 0 | 0 | 0 | 0 | 0 | 0 | 0
87883a4e-1e3e-4c9d-90c0-f1bea36f8014 | Ammonia | air | unspecified | kg | 0 | 0 | 0.14352 | 0 | 0.14352 | 0 | 0 | 0 | 0 | 4.701e-07 | 0 | 4.701e-07 | 0 | 0 | 0
08a91e70-3ddc-11dd-954d-0050c2490048 | Ammonium, ion | air | unspecified | kg | 0 | 0 | 0 | 0 | 0 | 0 | 0 | 0 | 0 | 0 | 0 | 0 | 0 | 0 | 0
cfd2030e-0fb3-4946-8a0b-9d1667aceb77 | Anthracene | air | unspecified | kg | 0 | 0 | 0 | 0 | 0 | 0 | 0 | 0 | 0 | 0 | 0 | 0 | 0 | 0 | 0
77927dac-dea3-429d-a434-d5a71d92c4f7 | Antimony | air | unspecified | kg | 0 | 0 | 0 | 0 | 0 | 0 | 0 | 0 | 0 | 0 | 0 | 0 | 0 | 0 | 0
8cd82962-d90f-409a-b3c1-961d5365d338 | Antimony-124 | air | unspecified | kBq | 0 | 0 | 0 | 0 | 0 | 0 | 0 | 0 | 0 | 0 | 0 | 0 | 0 | 0 | 0
e7edd471-6c72-42b0-8c2b-8dc9f1959c63 | Argon-41 | air | unspecified | kBq | 0 | 0 | 0 | 0 | 0 | 0 | 0 | 0 | 0 | 0 | 0 | 0 | 0 | 0 | 0
dc6dbdaa-9f13-43a8-8af5-6603688c6ad0 | Arsenic | air | unspecified | kg | 0 | 0 | 0 | 0 | 0 | 0 | 0 | 0 | 0 | 0 | 0 | 0 | 0 | 0 | 0
08a91e70-3ddc-11dd-97d8-0050c2490048 | Arsenic trioxide | air | unspecified | kg | 0 | 0 | 0 | 0 | 0 | 0 | 0 | 0 | 0 | 0 | 0 | 0 | 0 | 0 | 0
aeae7594-af69-46d2-9965-8c235b5c3fe3 | Arsine | air | unspecified | kg | 0 | 0 | 0 | 0 | 0 | 0 | 0 | 0 | 0 | 0 | 0 | 0 | 0 | 0 | 0
7e246e3a-5cff-43fc-a8e6-02d191424559 | Barium | air | unspecified | kg | 0 | 0 | 0 | 0 | 0 | 0 | 0 | 0 | 0 | 0 | 0 | 0 | 0 | 0 | 0
28999907-a8a7-45b3-857e-836495ca2aa0 | Benzene | air | unspecified | kg | 0 | 0 | 0 | 1.0747e-05 | 1.0747e-06 | 6.1749e-09 | 0 | 0 | 0 | 0 | 1.7e-09 | 7.8945e-09 | 0 | 0 | 0
fe0acd60-3ddc-11dd-a282-0050c2490048 | Benzene, 1,3,5-trimethyl- | air | unspecified | kg | 0 | 0 | 0 | 0 | 0 | 0 | 0 | 0 | 0 | 0 | 1.7496e-15 | 1.7496e-15 | 0 | 0 | 0
88ef28f1-cfd5-44a0-ac34-01acf2db84a0 | Benzene, ethyl- | air | unspecified | kg | 0 | 0 | 0 | 0 | 0 | 0 | 0 | 0 | 0 | 0 | 5.21e-09 | 5.21e-09 | 0 | 0 | 0
4d54a087-6fd2-4cb9-b1bc-3cc4659b3422 | Benzo(a)anthracene | air | unspecified | kg | 0 | 0 | 0 | 0 | 0 | 0 | 0 | 0 | 0 | 0 | 0 | 0 | 0 | 0 | 0
5e13c2ab-5466-4ff5-816d-702dfdf25f76 | Benzo(a)pyrene | air | unspecified | kg | 0 | 0 | 0 | 0.0025455 | 0.00025455 | 0 | 0 | 0 | 0 | 0 | 0 | 0 | 0 | 0 | 0
49e82a9e-331a-45e1-8a86-ff1526045fc8 | Benzo(ghi)perylene | air | unspecified | kg | 0 | 0 | 0 | 0 | 0 | 0 | 0 | 0 | 0 | 0 | 0 | 0 | 0 | 0 | 0
4d9a8790-3ddd-11dd-94a1-0050c2490048 | Benzo(k)fluoranthene | air | unspecified | kg | 0 | 0 | 0 | 0 | 0 | 0 | 0 | 0 | 0 | 0 | 0 | 0 | 0 | 0 | 0
20557d93-2b1c-49b5-b6c0-3528a8bbc307 | Beryllium | air | unspecified | kg | 0 | 0 | 0 | 0 | 0 | 0 | 0 | 0 | 0 | 0 | 0 | 0 | 0 | 0 | 0
b8fc2875-a1ce-4a7c-a73d-6ba5b26319d3 | Boron | air | unspecified | kg | 0 | 0 | 0 | 0 | 0 | 0 | 0 | 0 | 0 | 0 | 0 | 0 | 0 | 0 | 0
c24f5894-f95e-4661-ba76-130397348894 | Bromine | air | unspecified | kg | 0 | 0 | 0 | 0 | 0 | 0 | 0 | 0 | 0 | 0 | 0 | 0 | 0 | 0 | 0
5064da53-d4ec-44ee-ba23-b20a4f8c4964 | Butadiene | air | unspecified | kg | 0 | 0 | 0 | 0 | 0 | 0 | 0 | 0 | 0 | 0 | 1.982e-09 | 1.982e-09 | 0 | 0 | 0
982b0510-96ac-4bcb-a758-e98006b95f4d | Butane | air | unspecified | kg | 0 | 0 | 0 | 0 | 0 | 0 | 0 | 0 | 0 | 0 | 1.5284e-06 | 1.5284e-06 | 0 | 0 | 0
1c5a7322-9261-4d59-a692-adde6c12de92 | Cadmium | air | unspecified | kg | 0 | 0 | 0 | 0 | 0 | 0 | 0 | 0 | 0 | 0 | 0 | 0 | 0 | 0 | 0
fe0acd60-3ddc-11dd-9fcf-0050c2490048 | Caprolactam | air | unspecified | kg | 0 | 0 | 0 | 0 | 0 | 0 | 0 | 0 | 0 | 0 | 0 | 0 | 0 | 0 | 0
7ae371aa-8532-11e0-9d78-0800200c9a66 | Carbon dioxide | air | unspecified | kg | 0 | 0 | 0 | 0 | 0 | 0 | 0.016638 | 0 | 0 | 0 | 0 | 0.016638 | 0 | 0 | 0
d94a5a1a-bc06-48fd-b6d9-7477ea65cacd | Carbon disulfide | air | unspecified | kg | 0 | 0 | 0 | 0 | 0 | 0 | 0 | 0 | 0 | 0 | 0 | 0 | 0 | 0 | 0
7ae371ac-8532-11e0-9d78-0800200c9a66 | Carbon monoxide | air | unspecified | kg | 0 | 0 | 0 | 0 | 0 | 0 | 0 | 0 | 0 | 0 | 0 | 0 | 0 | 0 | 0
bfc66f26-0b11-4e6e-9e8c-2bfde24dc23c | Carbon-14 | air | unspecified | kBq | 0 | 0 | 0 | 0 | 0 | 0 | 0 | 3.2908e-07 | 0 | 0 | 0 | 3.2908e-07 | 0 | 0 | 0
4f2051b8-22e6-4592-8803-1e984f8fa61b | Cesium-134 | air | unspecified | kBq | 0 | 0 | 0 | 0 | 0 | 0 | 0 | 5.6318e-11 | 0 | 0 | 0 | 5.6318e-11 | 0 | 0 | 0
7b87ce50-ede0-40fa-a3ee-5f72553af0e7 | Cesium-137 | air | unspecified | kBq | 0 | 0 | 0 | 0 | 0 | 0 | 0 | 1.2656e-10 | 0 | 0 | 0 | 1.2656e-10 | 0 | 0 | 0
63e7b031-8549-11e0-9d78-0800200c9a66 | Chloride | air | unspecified | kg | 0 | 0 | 0 | 0 | 0 | 0 | 0 | 0 | 0 | 0 | 0 | 0 | 0 | 0 | 0
39d1390a-ded6-41cb-a536-d47510bf2fbc | Chlorine | air | unspecified | kg | 0 | 0 | 0 | 0 | 0 | 0 | 0 | 0 | 0 | 0 | 0 | 0 | 0 | 0 | 0
e142b577-e934-4085-9a07-3983d4d92afb | Chromium | air | unspecified | kg | 0 | 0 | 0 | 0 | 0 | 0 | 0 | 0 | 0 | 0 | 0 | 0 | 0 | 0 | 0
81e17d9a-3e0b-414e-9b2e-eca7e5b3bd4a | Chromium VI | air | unspecified | kg | 0 | 0 | 0 | 0 | 0 | 2.1345e-11 | 0 | 0 | 0 | 0 | 0 | 2.1345e-11 | 0 | 0 | 0
08a91e70-3ddc-11dd-9f7b-0050c2490048 | Chromium, ion | air | unspecified | kg | 0 | 0 | 0 | 0 | 0 | 0 | 0 | 0 | 0 | 0 | 0 | 0 | 0 | 0 | 0
52e025e9-aa34-4157-9e19-10b8205974da | Chrysene | air | unspecified | kg | 0 | 0 | 0 | 0 | 0 | 0 | 0 | 0 | 0 | 0 | 0 | 0 | 0 | 0 | 0
f0e28a62-ddf9-4c93-af81-676a58c3f2d4 | Cobalt | air | unspecified | kg | 0 | 0 | 0 | 0 | 0 | 0 | 0 | 0 | 0 | 0 | 0 | 0 | 0 | 0 | 0
70d0e8c8-8c46-4eee-ad05-92f05e8f129e | Cobalt-58 | air | unspecified | kBq | 0 | 0 | 0 | 0 | 0 | 0 | 0 | 1.2647e-14 | 0 | 0 | 0 | 1.2647e-14 | 0 | 0 | 0
ab4a11c8-14f8-40f1-8c4e-888347bb2546 | Cobalt-60 | air | unspecified | kBq | 0 | 0 | 0 | 0 | 0 | 0 | 0 | 1.2505e-11 | 0 | 0 | 0 | 1.2505e-11 | 0 | 0 | 0
ec8144d6-d123-43b1-9c17-a295422a0498 | Copper | air | unspecified | kg | 0 | 0 | 0 | 0 | 0 | 0 | 0 | 0 | 0 | 0 | 0 | 0 | 0 | 0 | 0
a192f5ac-fb5d-4e14-ac11-3c38283da9d0 | Cumene | air | unspecified | kg | 0 | 0 | 0 | 0 | 0 | 0 | 0 | 0 | 0 | 0 | 7.2035e-15 | 7.2035e-15 | 0 | 0 | 0
d3e038e1-728c-4dea-ac30-c9abbbfcbc84 | Cyanide | air | unspecified | kg | 0 | 0 | 0 | 0 | 0 | 0 | 0 | 0 | 0 | 0 | 0 | 0 | 0 | 0 | 0
165aaeac-93d1-4afd-adf2-e3d6c0eaf629 | Cyclohexane | air | unspecified | kg | 0 | 0 | 0 | 0 | 0 | 0 | 0 | 0 | 0 | 0 | 1.0331e-12 | 1.0331e-12 | 0 | 0 | 0
08a91e70-3ddc-11dd-92b1-0050c2490048 | Dibenz(a,h)anthracene | air | unspecified | kg | 0 | 0 | 0 | 0 | 0 | 0 | 0 | 0 | 0 | 0 | 0 | 0 | 0 | 0 | 0
34698efa-71c8-4fec-9a43-6529f45887ac | Diethylamine | air | unspecified | kg | 0 | 0 | 0 | 0 | 0 | 0 | 0 | 0 | 0 | 0 | 0 | 0 | 0 | 0 | 0
20185046-64bb-4c09-a8e7-e8a9e144ca98 | Dinitrogen monoxide | air | unspecified | kg | 0 | 0 | 0 | 0 | 0 | 0 | 6.5565e-05 | 0 | 0 | 0 | 0 | 6.5565e-05 | 0 | 0 | 0
082903e4-45d8-4078-94cb-736b15279277 | Dioxins, measured as 2,3,7,8-tetrachlorodibenzo-p-dioxin | air | unspecified | kg | 0 | 0 | 0 | 0.0017228 | 0.00017228 | 0 | 0 | 0 | 0 | 0 | 0 | 0 | 0 | 0 | 0
8e30c990-5ed4-4f94-9d0e-2f5e4ff1a1f9 | Ethane | air | unspecified | kg | 0 | 0 | 0 | 0 | 0 | 0 | 0 | 0 | 0 | 0 | 2.2584e-06 | 2.2584e-06 | 0 | 0 | 0
03758df7-503a-400e-bc7b-ec05825761a5 | Ethane, 1,2-dichloro- | air | unspecified | kg | 0 | 0 | 0 | 0 | 0 | 0 | 0 | 0 | 0 | 0 | 0 | 0 | 0 | 0 | 0
8a3a44e4-e2f1-476d-9e9e-a90fda263fe3 | Ethane, 1,2-dichloro-1,1,2,2-tetrafluoro-, CFC-114 | air | unspecified | kg | 0 | 0 | 0 | 0 | 0 | 0 | 0 | 0 | 9.2417e-08 | 0 | 0 | 9.2417e-08 | 0 | 0 | 0
acc39720-dda7-4b3a-80c7-c6394cad4191 | Ethane, hexafluoro-, HFC-116 | air | unspecified | kg | 0 | 0 | 0 | 0 | 0 | 0 | 4.2392e-07 | 0 | 0 | 0 | 0 | 4.2392e-07 | 0 | 0 | 0
d3f5d0b9-0155-4800-9dbb-b0583948c8c6 | Ethanol | air | unspecified | kg | 0 | 0 | 0 | 0 | 0 | 0 | 0 | 0 | 0 | 0 | 5.8585e-10 | 5.8585e-10 | 0 | 0 | 0
9c2a7dc9-8b1f-46ba-bc16-0d761a4f6016 | Ethene | air | unspecified | kg | 0 | 0 | 0 | 0 | 0 | 0 | 0 | 0 | 0 | 0 | 1.1126e-09 | 1.1126e-09 | 0 | 0 | 0
2a51889e-9264-45df-9753-64c25a755d9e | Ethene, chloro- | air | unspecified | kg | 0 | 0 | 0 | 0 | 0 | 2.2762e-11 | 0 | 0 | 0 | 0 | 0 | 2.2762e-11 | 0 | 0 | 0
25caf528-ad96-4bed-b053-b232cf93afcd | Fluoranthene | air | unspecified | kg | 0 | 0 | 0 | 3.0548e-07 | 3.0548e-08 | 0 | 0 | 0 | 0 | 0 | 0 | 0 | 0 | 0 | 0
05aade40-92a0-4c18-a061-588445d5af43 | Fluorene | air | unspecified | kg | 0 | 0 | 0 | 0 | 0 | 0 | 0 | 0 | 0 | 0 | 0 | 0 | 0 | 0 | 0
63e7d747-8549-11e0-9d78-0800200c9a66 | Fluoride | air | unspecified | kg | 0 | 0 | 0 | 0 | 0 | 0 | 0 | 0 | 0 | 0 | 0 | 0 | 0 | 0 | 0
1c389e81-9f9d-4e52-a6e9-11cc6b73d90d | Fluorine | air | unspecified | kg | 0 | 0 | 0 | 0 | 0 | 0 | 0 | 0 | 0 | 0 | 0 | 0 | 0 | 0 | 0
a861cfae-a310-4e9d-b9eb-5d555c9a684c | Formaldehyde | air | unspecified | kg | 0 | 0 | 0 | 0 | 0 | 0 | 0 | 0 | 0 | 0 | 5.7434e-09 | 5.7434e-09 | 0 | 0 | 0
f2d84834-d0b3-42e5-b41a-f04cc80337a4 | Heat, waste | air | unspecified | MJ | 0 | 0 | 0 | 0 | 0 | 0 | 0 | 0 | 0 | 0 | 0 | 0 | 0 | 0 | 0
f2e74872-f56d-4e49-8dfd-1428c6fbd59c | Helium | air | unspecified | kg | 0 | 0 | 0 | 0 | 0 | 0 | 0 | 0 | 0 | 0 | 0 | 0 | 0 | 0 | 0
1ec6c4b4-ee5f-4788-8683-c95a84d6d63c | Heptane | air | unspecified | kg | 0 | 0 | 0 | 0 | 0 | 0 | 0 | 0 | 0 | 0 | 4.3145e-10 | 4.3145e-10 | 0 | 0 | 0
08a91e70-3ddc-11dd-9473-0050c2490048 | Hexamethylene diamine | air | unspecified | kg | 0 | 0 | 0 | 0 | 0 | 0 | 0 | 0 | 0 | 0 | 0 | 0 | 0 | 0 | 0
6b248529-b754-4be7-8b1a-91b9756fc2bc | Hexane | air | unspecified | kg | 0 | 0 | 0 | 0 | 0 | 0 | 0 | 0 | 0 | 0 | 8.5338e-10 | 8.5338e-10 | 0 | 0 | 0
0125d40c-b7e8-4f98-a5ac-09115efeb568 | Hydrocyanic acid | air | unspecified | kg | 0 | 0 | 0 | 0 | 0 | 0 | 0 | 0 | 0 | 0 | 0 | 0 | 0 | 0 | 0
b301fa9a-ba60-4eac-8ccc-6ccbdf099b35 | Hydrogen | air | unspecified | kg | 0 | 0 | 0 | 0 | 0 | 0 | 0 | 0 | 0 | 0 | 0 | 0 | 0 | 0 | 0
fe0acd60-3ddc-11dd-aaaa-0050c2490048 | Hydrogen bromide | air | unspecified | kg | 0 | 0 | 0 | 0 | 0 | 0 | 0 | 0 | 0 | 0 | 0 | 0 | 0 | 0 | 0
c941d6d0-a56c-4e6c-95de-ac685635218d | Hydrogen chloride | air | unspecified | kg | 0 | 0 | 0 | 0 | 0 | 0 | 0 | 0 | 0 | 0 | 0 | 0 | 0 | 0 | 0
24541c8c-9f11-49ae-9de5-456f238a3f5e | Hydrogen fluoride | air | unspecified | kg | 0 | 0 | 0 | 0 | 0 | 0 | 0 | 0 | 0 | 0 | 0 | 0 | 0 | 0 | 0
fe0acd60-3ddc-11dd-a95a-0050c2490048 | Hydrogen iodide | air | unspecified | kg | 0 | 0 | 0 | 0 | 0 | 0 | 0 | 0 | 0 | 0 | 0 | 0 | 0 | 0 | 0
20d4d821-f4f7-4017-8810-f822fcdf619e | Hydrogen sulfide | air | unspecified | kg | 0 | 0 | 0 | 0 | 0 | 0 | 0 | 0 | 0 | 0 | 0 | 0 | 0 | 0 | 0
22043b06-1981-45a5-bfbb-20ae6f253191 | Hydrogen-3, Tritium | air | unspecified | kBq | 0 | 0 | 0 | 0 | 0 | 0 | 0 | 1.0484e-09 | 0 | 0 | 0 | 1.0484e-09 | 0 | 0 | 0
6b6cefe7-2af4-4a03-a08a-cbc8bbbcb33b | Indeno(1,2,3-cd)pyrene | air | unspecified | kg | 0 | 0 | 0 | 0 | 0 | 0 | 0 | 0 | 0 | 0 | 0 | 0 | 0 | 0 | 0
106689fa-52d8-4f7d-aa5b-920122aaf1aa | Iodine-129 | air | unspecified | kBq | 0 | 0 | 0 | 0 | 0 | 0 | 0 | 1.0992e-08 | 0 | 0 | 0 | 1.0992e-08 | 0 | 0 | 0
c317b216-2668-40f8-9e24-1ce183d53697 | Iodine-131 | air | unspecified | kBq | 0 | 0 | 0 | 0 | 0 | 0 | 0 | 8.5768e-13 | 0 | 0 | 0 | 8.5768e-13 | 0 | 0 | 0
8dba66e2-0f2e-4038-84ef-1e40b4f573a6 | Iron | air | unspecified | kg | 0 | 0 | 0 | 0 | 0 | 0 | 0 | 0 | 0 | 0 | 0 | 0 | 0 | 0 | 0
8653eab9-c010-4d0b-ae9f-71694cb5291f | Krypton-85 | air | unspecified | kBq | 0 | 0 | 0 | 0 | 0 | 0 | 0 | 9.0939e-08 | 0 | 0 | 0 | 9.0939e-08 | 0 | 0 | 0
8e123669-94d3-41d8-9480-a79211fe7c43 | Lead | air | unspecified | kg | 0 | 0 | 0 | 0 | 0 | 0 | 0 | 0 | 0 | 0 | 0 | 0 | 0 | 0 | 0
fe0acd60-3ddc-11dd-9f5a-0050c2490048 | Lead dioxide | air | unspecified | kg | 0 | 0 | 0 | 0 | 0 | 0 | 0 | 0 | 0 | 0 | 0 | 0 | 0 | 0 | 0
295060ba-3c3d-45e4-99ca-e17b1204b553 | Manganese | air | unspecified | kg | 0 | 0 | 0 | 0 | 0 | 0 | 0 | 0 | 0 | 0 | 0 | 0 | 0 | 0 | 0
71234253-b3a7-4dfe-b166-a484ad15bee7 | Mercury | air | unspecified | kg | 0 | 0 | 0 | 0 | 0 | 0 | 0 | 0 | 0 | 0 | 0 | 0 | 0 | 0 | 0
20408dd1-8534-11e0-9d78-0800200c9a66 | Methane | air | unspecified | kg | 0 | 0 | 0 | 0 | 0 | 0 | 0.00097139 | 0 | 0 | 0 | 2.6272e-06 | 0.0009736 | 0 | 0 | 0
4ac2ffc3-312e-4e2d-88c4-2630d4a73d8c | Methane, bromotrifluoro-, Halon 1301 | air | unspecified | kg | 0 | 0 | 0 | 0 | 0 | 0 | -1.1876e-10 | 0 | 1.7304e-10 | 0 | 0 | 5.4288e-11 | 0 | 0 | 0
18c582fe-7336-4138-8797-2db8b7a754c7 | Methane, chlorodifluoro-, HCFC-22 | air | unspecified | kg | 0 | 0 | 0 | 0 | 0 | 0 | 8.2129e-09 | 0 | 9.9729e-10 | 0 | 0 | 9.2102e-09 | 0 | 0 | 0
e06e2e1e-ad87-49e2-a184-f2d1c48b7b46 | Methane, chlorotrifluoro-, CFC-13 | air | unspecified | kg | 0 | 0 | 0 | 0 | 0 | 0 | 0 | 0 | 0 | 0 | 0 | 0 | 0 | 0 | 0
432a3326-73f8-4752-bc4d-06b7b4b1243c | Methane, dichloro-, HCC-30 | air | unspecified | kg | 0 | 0 | 0 | 0 | 0 | 0 | 1.4036e-09 | 0 | 0 | 0 | 9.9728e-11 | 1.507e-09 | 0 | 0 | 0
c0e8ec60-a5ae-432e-97a5-cf76b6247a00 | Methane, dichlorodifluoro-, CFC-12 | air | unspecified | kg | 0 | 0 | 0 | 0 | 0 | 0 | 3.757e-08 | 0 | 1.8704e-08 | 0 | 0 | 5.6274e-08 | 0 | 0 | 0
33681770-a0e1-4ce8-93c3-941fd607fa5f | Methane, tetrafluoro-, R-14 | air | unspecified | kg | 0 | 0 | 0 | 0 | 0 | 0 | 2.7387e-06 | 0 | 0 | 0 | 0 | 2.7387e-06 | 0 | 0 | 0
51e99a55-bcdb-4d18-9484-6de4b142e09d | Methane, trichlorofluoro-, CFC-11 | air | unspecified | kg | 0 | 0 | 0 | 0 | 0 | 0 | 2.746e-08 | 0 | 1.0609e-07 | 0 | 0 | 1.3355e-07 | 0 | 0 | 0
0ebdb68a-f50d-4b0c-ad4b-3a1104d8b454 | Methanol | air | unspecified | kg | 0 | 0 | 0 | 0 | 0 | 0 | 0 | 0 | 0 | 0 | 2.8546e-10 | 2.8546e-10 | 0 | 0 | 0
1ddb3480-3426-4541-a201-592d4c6fe6aa | Methyl methacrylate | air | unspecified | kg | 0 | 0 | 0 | 0 | 0 | 0 | 0 | 0 | 0 | 0 | 0 | 0 | 0 | 0 | 0
640e30d2-3158-4a1a-82ef-fd0c72922c9a | Molybdenum | air | unspecified | kg | 0 | 0 | 0 | 0 | 0 | 0 | 0 | 0 | 0 | 0 | 0 | 0 | 0 | 0 | 0
314d7cdc-1a84-48bc-97f5-ad8ed323bfab | Naphthalene | air | unspecified | kg | 0 | 0 | 0 | 0 | 0 | 0 | 0 | 0 | 0 | 0 | 0 | 0 | 0 | 0 | 0
a5506f4b-113f-4713-95c3-c819dde6e48b | Nickel | air | unspecified | kg | 0 | 0 | 0 | 0 | 0 | 0 | 0 | 0 | 0 | 0 | 0 | 0 | 0 | 0 | 0
0b7e10a8-6ca0-4a50-a39b-f2a019cb3610 | Nitrogen dioxide | air | unspecified | kg | 0 | 0 | 169.5066 | 0 | 169.5066 | 0 | 0 | 0 | 0 | 3.5308e-05 | 0 | 3.5308e-05 | 0 | 0 | 0
08a91e70-3ddc-11dd-96ee-0050c2490048 | Nitrogen monoxide | air | unspecified | kg | 0 | 0 | 0.00024474 | 0 | 0.00024474 | 0 | 0 | 0 | 0 | 5.0958e-11 | 0 | 5.0958e-11 | 0 | 0 | 0
6135dc91-afd3-458a-a95f-f0448e93eef9 | Nitrogen, atmospheric | air | unspecified | kg | 0 | 0 | 0 | 0 | 0 | 0 | 0 | 0 | 0 | 0 | 0 | 0 | 0 | 0 | 0
d3260d0e-8203-4cbb-a45a-6a13131a5108 | NMVOC, non-methane volatile organic compounds, unspecified origin | air | unspecified | kg | 0 | 0 | 0 | 0 | 0 | 0 | 0 | 0 | 0 | 0 | 9.3728e-06 | 9.3728e-06 | 0 | 0 | 0
08a91e70-3ddc-11dd-9734-0050c2490048 | Octane | air | unspecified | kg | 0 | 0 | 0 | 0 | 0 | 0 | 0 | 0 | 0 | 0 | 2.0048e-10 | 2.0048e-10 | 0 | 0 | 0
08a91e70-3ddc-11dd-9745-0050c2490048 | Oxygen, in air | air | unspecified | kg | 0 | 0 | 0 | 0 | 0 | 0 | 0 | 0 | 0 | 0 | 0 | 0 | 0 | 0 | 0
3e5d7d91-67d7-4afb-91dd-36fab58e4685 | PAH, polycyclic aromatic hydrocarbons | air | unspecified | kg | 0 | 0 | 0 | 9.6395e-07 | 9.6395e-08 | 0 | 0 | 0 | 0 | 0 | 0 | 0 | 0 | 0 | 0
08a91e70-3ddc-11dd-a056-0050c2490048 | Palladium | air | unspecified | kg | 0 | 0 | 0 | 0 | 0 | 0 | 0 | 0 | 0 | 0 | 0 | 0 | 0 | 0 | 0
08a91e70-3ddc-11dd-91be-0050c2490048 | Particulates, < 10 um | air | unspecified | kg | 0 | 0 | 0 | 0 | 0 | 0 | 0 | 0 | 0 | 2.6895e-05 | 0 | 2.6895e-05 | 0 | 0 | 0
21e46cb8-6233-4c99-bac3-c41d2ab99498 | Particulates, < 2.5 um | air | unspecified | kg | 0 | 0 | 0 | 0 | 0 | 0 | 0 | 0 | 0 | 0.00017715 | 0 | 0.00017715 | 0 | 0 | 0
66020d27-7ae4-4e59-83a3-89214b72c40a | Particulates, > 10 um | air | unspecified | kg | 0 | 0 | 0 | 0 | 0 | 0 | 0 | 0 | 0 | 0 | 0 | 0 | 0 | 0 | 0
b967e1bf-f09b-4c89-8740-ace21db47bba | Particulates, > 2.5 um, and < 10um | air | unspecified | kg | 0 | 0 | 0 | 0 | 0 | 0 | 0 | 0 | 0 | 0 | 0 | 0 | 0 | 0 | 0
516606eb-99f6-4e8c-b99a-6b439aaed48c | Pentane | air | unspecified | kg | 0 | 0 | 0 | 0 | 0 | 0 | 0 | 0 | 0 | 0 | 7.9193e-07 | 7.9193e-07 | 0 | 0 | 0
ddce24d4-f536-4b44-a51a-e3bca0faf0b0 | Phenanthrene | air | unspecified | kg | 0 | 0 | 0 | 0 | 0 | 0 | 0 | 0 | 0 | 0 | 0 | 0 | 0 | 0 | 0
5896c761-4e02-4573-8747-c4bbf73162c0 | Phenol | air | unspecified | kg | 0 | 0 | 0 | 0 | 0 | 0 | 0 | 0 | 0 | 0 | 0 | 0 | 0 | 0 | 0
097cecfb-bed2-43a0-81b7-c153d0bb14b9 | Phosphine | air | unspecified | kg | 0 | 0 | 0 | 0 | 0 | 0 | 0 | 0 | 0 | 0 | 0 | 0 | 0 | 0 | 0
3ef6e30a-9742-48c8-adcd-48e38148004c | Plutonium-alpha | air | unspecified | kBq | 0 | 0 | 0 | 0 | 0 | 0 | 0 | 2.0743e-13 | 0 | 0 | 0 | 2.0743e-13 | 0 | 0 | 0
c9b97088-efc6-43c1-8d26-f78d6cdbb50b | Polychlorinated biphenyls | air | unspecified | kg | 0 | 0 | 0 | 0.00011238 | 1.1238e-05 | 0 | 0 | 0 | 0 | 0 | 0 | 0 | 0 | 0 | 0
3a6c936c-0276-4f11-9d98-1bd011387a6e | Propane | air | unspecified | kg | 0 | 0 | 0 | 0 | 0 | 0 | 0 | 0 | 0 | 0 | 2.3145e-06 | 2.3145e-06 | 0 | 0 | 0
64165202-4870-47d0-8602-b85e5d672865 | Propene | air | unspecified | kg | 0 | 0 | 0 | 0 | 0 | 0 | 0 | 0 | 0 | 0 | 6.8103e-10 | 6.8103e-10 | 0 | 0 | 0
a1ecc854-a399-4b01-bae2-3a88b12ed44f | Propionic acid | air | unspecified | kg | 0 | 0 | 0 | 0 | 0 | 0 | 0 | 0 | 0 | 0 | 6.5775e-12 | 6.5775e-12 | 0 | 0 | 0
cb3265f8-49a0-4b09-9bd9-c374370c4cc4 | Radon-222 | air | unspecified | kBq | 0 | 0 | 0 | 0 | 0 | 0 | 0 | 2.2081e-07 | 0 | 0 | 0 | 2.2081e-07 | 0 | 0 | 0
fe0acd60-3ddc-11dd-abb5-0050c2490048 | Rhodium | air | unspecified | kg | 0 | 0 | 0 | 0 | 0 | 0 | 0 | 0 | 0 | 0 | 0 | 0 | 0 | 0 | 0
8000fc7d-edfe-4970-9224-a4c05281d46b | Scandium | air | unspecified | kg | 0 | 0 | 0 | 0 | 0 | 0 | 0 | 0 | 0 | 0 | 0 | 0 | 0 | 0 | 0
454c61fd-c52b-4a04-9731-f141bb7b5264 | Selenium | air | unspecified | kg | 0 | 0 | 0 | 0 | 0 | 0 | 0 | 0 | 0 | 0 | 0 | 0 | 0 | 0 | 0
ebb88ef4-50ab-4e3b-9251-c5fcdf6b4768 | Silver | air | unspecified | kg | 0 | 0 | 0 | 0 | 0 | 0 | 0 | 0 | 0 | 0 | 0 | 0 | 0 | 0 | 0
0d9f52b2-f2d5-46a3-90a3-e22ef252cc37 | Strontium | air | unspecified | kg | 0 | 0 | 0 | 0 | 0 | 0 | 0 | 0 | 0 | 0 | 0 | 0 | 0 | 0 | 0
9cec94a2-e7fe-43f4-82f4-293c477f86dc | Styrene | air | unspecified | kg | 0 | 0 | 0 | 0 | 0 | 0 | 0 | 0 | 0 | 0 | 0 | 0 | 0 | 0 | 0
9b00c244-fcce-4d38-922b-601a81f2ba34 | Sulfate | air | unspecified | kg | 0 | 0 | 0 | 0 | 0 | 0 | 0 | 0 | 0 | 0 | 0 | 0 | 0 | 0 | 0
fd7aa71c-508c-480d-81a6-8052aad92646 | Sulfur dioxide | air | unspecified | kg | 0 | 0 | 33.2156 | 0 | 33.2156 | 0 | 0 | 0 | 0 | 0.0012444 | 0 | 0.0012444 | 0 | 0 | 0
35d1dff5-b535-4628-9826-4a8fce08a1f2 | Sulfur hexafluoride | air | unspecified | kg | 0 | 0 | 0 | 0 | 0 | 0 | 2.7105e-10 | 0 | 0 | 0 | 0 | 2.7105e-10 | 0 | 0 | 0
fe0acd60-3ddc-11dd-ac69-0050c2490048 | Tellurium | air | unspecified | kg | 0 | 0 | 0 | 0 | 0 | 0 | 0 | 0 | 0 | 0 | 0 | 0 | 0 | 0 | 0
18aa2daa-0188-4328-b24b-1ad1398ecf81 | Thallium | air | unspecified | kg | 0 | 0 | 0 | 0 | 0 | 0 | 0 | 0 | 0 | 0 | 0 | 0 | 0 | 0 | 0
2a7b68ff-f12a-44c6-8b31-71ec91d29889 | Tin | air | unspecified | kg | 0 | 0 | 0 | 0 | 0 | 0 | 0 | 0 | 0 | 0 | 0 | 0 | 0 | 0 | 0
c701f32d-24aa-4929-a52e-fb45e8d1a143 | Tin oxide | air | unspecified | kg | 0 | 0 | 0 | 0 | 0 | 0 | 0 | 0 | 0 | 0 | 0 | 0 | 0 | 0 | 0
b15d845f-810e-4614-8633-af8bab2014ee | Titanium | air | unspecified | kg | 0 | 0 | 0 | 0 | 0 | 0 | 0 | 0 | 0 | 0 | 0 | 0 | 0 | 0 | 0
3b1ecf8e-1d2c-4330-81da-a79f9068976d | Toluene | air | unspecified | kg | 0 | 0 | 0 | 7.1111e-07 | 7.1111e-08 | 0 | 0 | 0 | 0 | 0 | 3.763e-09 | 3.763e-09 | 0 | 0 | 0
bf112355-f868-42b8-8f39-6f2901cc38b9 | Uranium-234 | air | unspecified | kBq | 0 | 0 | 0 | 0 | 0 | 0 | 0 | 3.9359e-09 | 0 | 0 | 0 | 3.9359e-09 | 0 | 0 | 0
698d08b4-fee6-40d4-93dd-24a28d48df45 | Uranium-235 | air | unspecified | kBq | 0 | 0 | 0 | 0 | 0 | 0 | 0 | 3.1466e-09 | 0 | 0 | 0 | 3.1466e-09 | 0 | 0 | 0
c36056d2-5101-4198-b13b-fdc0a8cf27ee | Uranium-238 | air | unspecified | kBq | 0 | 0 | 0 | 0 | 0 | 0 | 0 | 1.7178e-09 | 0 | 0 | 0 | 1.7178e-09 | 0 | 0 | 0
591b0a62-8064-4697-86ed-47bfa1f8b5e6 | Vanadium | air | unspecified | kg | 0 | 0 | 0 | 0 | 0 | 0 | 0 | 0 | 0 | 0 | 0 | 0 | 0 | 0 | 0
7ae3bfc4-8532-11e0-9d78-0800200c9a66 | VOC, volatile organic compounds | air | unspecified | kg | 0 | 0 | 0 | 0 | 0 | 0 | 0 | 0 | 0 | 0 | 3.5701e-08 | 3.5701e-08 | 0 | 0 | 0
fe0acd60-3ddc-11dd-ac04-0050c2490048 | Water vapour | air | unspecified | kg | 0 | 0 | 0 | 0 | 0 | 0 | 0 | 0 | 0 | 0 | 0 | 0 | 0 | 0 | 0
e6183e67-e45e-4d8d-a9ec-85ba8d7d1600 | Xenon-131m | air | unspecified | kBq | 0 | 0 | 0 | 0 | 0 | 0 | 0 | 0 | 0 | 0 | 0 | 0 | 0 | 0 | 0
fe85df5c-5587-4a5f-a33b-c6e2b240e238 | Xenon-133 | air | unspecified | kBq | 0 | 0 | 0 | 0 | 0 | 0 | 0 | 1.2152e-11 | 0 | 0 | 0 | 1.2152e-11 | 0 | 0 | 0
f5e7f3b4-6423-4914-bb36-d6f52b8e5dbb | Xenon-135 | air | unspecified | kBq | 0 | 0 | 0 | 0 | 0 | 0 | 0 | 0 | 0 | 0 | 0 | 0 | 0 | 0 | 0
47859760-4329-4dde-9c61-2e7a2401d3c5 | Xenon-137 | air | unspecified | kBq | 0 | 0 | 0 | 0 | 0 | 0 | 0 | 0 | 0 | 0 | 0 | 0 | 0 | 0 | 0
2cbfe861-7436-4a43-8892-f057320dc57d | Xenon-138 | air | unspecified | kBq | 0 | 0 | 0 | 0 | 0 | 0 | 0 | 0 | 0 | 0 | 0 | 0 | 0 | 0 | 0
5c234628-ab1e-4284-ae2b-f1c2f6883f71 | Xylene | air | unspecified | kg | 0 | 0 | 0 | 0 | 0 | 0 | 0 | 0 | 0 | 0 | 3.0371e-08 | 3.0371e-08 | 0 | 0 | 0
5ce378a0-b48d-471c-977d-79681521efde | Zinc | air | unspecified | kg | 0 | 0 | 0 | 0 | 0 | 0 | 0 | 0 | 0 | 0 | 0 | 0 | 0 | 0 | 0
4d9a8790-3ddd-11dd-9448-0050c2490048 | Zinc oxide | air | unspecified | kg | 0 | 0 | 0 | 0 | 0 | 0 | 0 | 0 | 0 | 0 | 0 | 0 | 0 | 0 | 0
42cdf8d5-d6cf-42e9-8a3d-7abe7cb95282 | energy (recovered) | Energy carriers and technologies | Heat and steam | MJ | 0 | 0 | 0 | 0 | 0 | 0 | 0 | 0 | 0 | 0 | 0 | 0 | 0 | 0 | 0
8e1e39c0-11ef-4607-85f0-157ae68f6c63 | Hydrogen | Intermediate products | Inorganic intermediate products | kg | 0 | 0 | 0 | 0 | 0 | 0 | 0 | 0 | 0 | 0 | 0 | 0 | 0 | 0 | 0
aaa3f5e0-aeca-413f-ae80-f1a8a16576bf | biomass; 14.7 MJ/kg | resource | biotic | MJ | 0 | 0 | 0 | 0 | 0 | 0 | 0 | 0 | 0 | 0 | 0 | 0 | 0 | 0 | 0
8f8db08d-1f39-417c-b98b-643509352592 | wood; 14.7 MJ/kg | resource | biotic | MJ | 0 | 0 | 0 | 0 | 0 | 0 | 0 | 0 | 0 | 0 | 0 | 0 | 0 | 0 | 0
fe0acd60-3ddc-11dd-aaa4-0050c2490048 | Air | resource | in air | kg | 0 | 0 | 0 | 0 | 0 | 0 | 0 | 0 | 0 | 0 | 0 | 0 | 0 | 0 | 0
cc6a1abb-b123-4ca6-8f16-38209df609be | Carbon dioxide, in air | resource | in air | kg | 0 | 0 | 0 | 0 | 0 | 0 | 0 | 0 | 0 | 0 | 0 | 0 | 0 | 0 | 0
f92cd1d9-f342-43b4-8d38-a787c945c0d5 | Energy, primary, from solar energy | resource | in air | MJ | 0 | 0 | 0 | 0 | 0 | 0 | 0 | 0 | 0 | 0 | 0 | 0 | 0 | 0 | 0
c6e7e174-ff4e-4c4f-b727-f448389db0c8 | Energy, primary, from wind power | resource | in air | MJ | 0 | 0 | 0 | 0 | 0 | 0 | 0 | 0 | 0 | 0 | 0 | 0 | 0 | 0 | 0
1b8d1b12-8538-11e0-9d78-0800200c9a66 | Nitrogen | resource | in air | kg | 0 | 0 | 0 | 0 | 0 | 0 | 0 | 0 | 0 | 0 | 0 | 0 | 0 | 0 | 0
c132f668-6330-45fe-b230-d8de62e64ff1 | Oxygen, in air | resource | in air | kg | 0 | 0 | 0 | 0 | 0 | 0 | 0 | 0 | 0 | 0 | 0 | 0 | 0 | 0 | 0
08a91e70-3ddc-11dd-93f0-0050c2490048 | Aggregate, natural | resource | in ground | kg | 0 | 0 | 0 | 0 | 0 | 0 | 0 | 0 | 0 | 0 | 0 | 0 | 0 | 0 | 0
08a91e70-3ddc-11dd-97f9-0050c2490048 | Barite | resource | in ground | kg | 0 | 0 | 0 | 0 | 0 | 0 | 0 | 0 | 0 | 0 | 0 | 0 | 0 | 0 | 0
ac3a8914-35f0-4c34-a956-f26b3a053e4a | Basalt, in ground | resource | in ground | kg | 0 | 0 | 0 | 0 | 0 | 0 | 0 | 0 | 0 | 0 | 0 | 0 | 0 | 0 | 0
733b2c7c-60ef-4c1b-b9cb-c010e3fd2275 | Bauxite | resource | in ground | kg | 0 | 0 | 0 | 0 | 0 | 0 | 0 | 0 | 0 | 0 | 0 | 0 | 0 | 32.7316 | 32.7316
5a70cbea-10de-477b-ba2f-c219884b39e1 | brown coal; 11.9 MJ/kg | resource | in ground | MJ | 0 | 0 | 0 | 0 | 0 | 0 | 0 | 0 | 0 | 0 | 0 | 0 | 0 | 0 | 0
600b1c44-b10d-4a1e-8426-62779c118d34 | Calcium carbonate, in ground | resource | in ground | kg | 0 | 0 | 0 | 0 | 0 | 0 | 0 | 0 | 0 | 0 | 0 | 0 | 0 | 0 | 0
08a91e70-3ddc-11dd-97ec-0050c2490048 | Calcium chloride | resource | in ground | kg | 0 | 0 | 0 | 0 | 0 | 0 | 0 | 0 | 0 | 0 | 0 | 0 | 0 | 0 | 0
08a91e70-3ddc-11dd-9f78-0050c2490048 | Chromium | resource | in ground | kg | 0 | 0 | 0 | 0 | 0 | 0 | 0 | 0 | 0 | 0 | 0 | 0 | 0 | 14.4027 | 14.4027
93806a54-46f5-409c-99c5-4144a1e73b5d | Clay, bentonite, in ground | resource | in ground | kg | 0 | 0 | 0 | 0 | 0 | 0 | 0 | 0 | 0 | 0 | 0 | 0 | 0 | 0 | 0
f7519ca9-5ffc-41c3-a33e-806da82cfc0e | Clay, unspecified, in ground | resource | in ground | kg | 0 | 0 | 0 | 0 | 0 | 0 | 0 | 0 | 0 | 0 | 0 | 0 | 0 | 0 | 0
ec72c523-9e1a-466a-98c3-e4098e90fd27 | Colemanite, in ground | resource | in ground | kg | 0 | 0 | 0 | 0 | 0 | 0 | 0 | 0 | 0 | 0 | 0 | 0 | 0 | 0 | 0
fe0acd60-3ddc-11dd-ae5c-0050c2490048 | Copper | resource | in ground | kg | 0 | 0 | 0 | 0 | 0 | 0 | 0 | 0 | 0 | 0 | 0 | 0 | 0 | 181.8287 | 181.8287
718760af-87f6-4005-be1b-b5ccb8258b32 | crude oil; 42.3 MJ/kg | resource | in ground | MJ | 0 | 0 | 0 | 0 | 0 | 0 | 0 | 0 | 0 | 0 | 0 | 0 | 0 | 0 | 0
c7aee986-b7d8-4ad9-ad45-1ac0d68e6b78 | Dolomite, in ground | resource | in ground | kg | 0 | 0 | 0 | 0 | 0 | 0 | 0 | 0 | 0 | 0 | 0 | 0 | 0 | 0 | 0
f85eb4eb-3342-4283-a8ad-4d2c94e5aae2 | Energy, primary, from geothermal | resource | in ground | MJ | 0 | 0 | 0 | 0 | 0 | 0 | 0 | 0 | 0 | 0 | 0 | 0 | 0 | 0 | 0
26296ec9-ff93-41e6-bbbf-6175af04284d | Feldspar, in ground | resource | in ground | kg | 0 | 0 | 0 | 0 | 0 | 0 | 0 | 0 | 0 | 0 | 0 | 0 | 0 | 0 | 0
08a91e70-3ddc-11dd-97f7-0050c2490048 | Fluorspar | resource | in ground | kg | 0 | 0 | 0 | 0 | 0 | 0 | 0 | 0 | 0 | 0 | 0 | 0 | 0 | 0 | 0
fe0acd60-3ddc-11dd-a2bf-0050c2490048 | Gold | resource | in ground | kg | 0 | 0 | 0 | 0 | 0 | 0 | 0 | 0 | 0 | 0 | 0 | 0 | 0 | 0 | 0
a4375a18-172c-4f82-90b7-bca972f75548 | Granite, in ground | resource | in ground | kg | 0 | 0 | 0 | 0 | 0 | 0 | 0 | 0 | 0 | 0 | 0 | 0 | 0 | 0 | 0
11a2a7b1-ab2f-47b8-9e29-6f33d5207fa6 | Gypsum, in ground | resource | in ground | kg | 0 | 0 | 0 | 0 | 0 | 0 | 0 | 0 | 0 | 0 | 0 | 0 | 0 | 0 | 0
9525b6c8-9996-4da5-a161-982ce8014e61 | hard coal; 26.3 MJ/kg | resource | in ground | MJ | 0 | 0 | 0 | 0 | 0 | 0 | 0 | 0 | 0 | 0 | 0 | 0 | 0 | 0 | 0
08a91e70-3ddc-11dd-959a-0050c2490048 | Iron | resource | in ground | kg | 0 | 0 | 0 | 0 | 0 | 0 | 0 | 0 | 0 | 0 | 0 | 0 | 0 | 5.7475 | 5.7475
fe0acd60-3ddc-11dd-aab8-0050c2490048 | Kaolin | resource | in ground | kg | 0 | 0 | 0 | 0 | 0 | 0 | 0 | 0 | 0 | 0 | 0 | 0 | 0 | 0 | 0
fe0acd60-3ddc-11dd-ae5d-0050c2490048 | Lead | resource | in ground | kg | 0 | 0 | 0 | 0 | 0 | 0 | 0 | 0 | 0 | 0 | 0 | 0 | 0 | 18.4537 | 18.4537
fe0acd60-3ddc-11dd-aabe-0050c2490048 | Magnesite | resource | in ground | kg | 0 | 0 | 0 | 0 | 0 | 0 | 0 | 0 | 0 | 0 | 0 | 0 | 0 | 0 | 0
fe0acd60-3ddc-11dd-aac3-0050c2490048 | Magnesium | resource | in ground | kg | 0 | 0 | 0 | 0 | 0 | 0 | 0 | 0 | 0 | 0 | 0 | 0 | 0 | 0 | 0
fe0acd60-3ddc-11dd-acd8-0050c2490048 | Magnesium chloride | resource | in ground | kg | 0 | 0 | 0 | 0 | 0 | 0 | 0 | 0 | 0 | 0 | 0 | 0 | 0 | 0 | 0
fe0acd60-3ddc-11dd-9e5c-0050c2490048 | Manganese | resource | in ground | kg | 0 | 0 | 0 | 0 | 0 | 0 | 0 | 0 | 0 | 0 | 0 | 0 | 0 | 0.46602 | 0.46602
fe0acd60-3ddc-11dd-a8cd-0050c2490048 | Mercury | resource | in ground | kg | 0 | 0 | 0 | 0 | 0 | 0 | 0 | 0 | 0 | 0 | 0 | 0 | 0 | -1.0715e-08 | -1.0715e-08
5666353e-2db2-41d3-8414-404709151422 | Metamorphous rock, graphite containing, in ground | resource | in ground | kg | 0 | 0 | 0 | 0 | 0 | 0 | 0 | 0 | 0 | 0 | 0 | 0 | 0 | 0 | 0
fe0acd60-3ddc-11dd-a2be-0050c2490048 | Molybdenum | resource | in ground | kg | 0 | 0 | 0 | 0 | 0 | 0 | 0 | 0 | 0 | 0 | 0 | 0 | 0 | 0.00093323 | 0.00093323
c2035468-120a-459e-8415-df51576e9b4a | natural gas; 44.1 MJ/kg | resource | in ground | MJ | 0 | 0 | 0 | 0 | 0 | 0 | 0 | 0 | 0 | 0 | 0 | 0 | 0 | 0 | 0
08a91e70-3ddc-11dd-93f2-0050c2490048 | Nepheline | resource | in ground | kg | 0 | 0 | 0 | 0 | 0 | 0 | 0 | 0 | 0 | 0 | 0 | 0 | 0 | 0 | 0
08a91e70-3ddc-11dd-96d1-0050c2490048 | Nickel | resource | in ground | kg | 0 | 0 | 0 | 0 | 0 | 0 | 0 | 0 | 0 | 0 | 0 | 0 | 0 | 26.9434 | 26.9434
d7cadc9a-f42c-4711-a8e2-0b626c0a4c7a | Olivine, in ground | resource | in ground | kg | 0 | 0 | 0 | 0 | 0 | 0 | 0 | 0 | 0 | 0 | 0 | 0 | 0 | 0 | 0
e2fb2bc2-6555-11dd-ad8b-0800200c9a66 | Palladium | resource | in ground | kg | 0 | 0 | 0 | 0 | 0 | 0 | 0 | 0 | 0 | 0 | 0 | 0 | 0 | 0 | 0
1939f8a8-d868-4eb3-9b2c-5feeda942af3 | peat; 8.4 MJ/kg | resource | in ground | MJ | 0 | 0 | 0 | 0 | 0 | 0 | 0 | 0 | 0 | 0 | 0 | 0 | 0 | 0 | 0
041f5cea-6556-11dd-ad8b-0800200c9a66 | Phosphorus | resource | in ground | kg | 0 | 0 | 0 | 0 | 0 | 0 | 0 | 0 | 0 | 0 | 0 | 0 | 0 | 0 | 0
041fab30-6556-11dd-ad8b-0800200c9a66 | Platinum | resource | in ground | kg | 0 | 0 | 0 | 0 | 0 | 0 | 0 | 0 | 0 | 0 | 0 | 0 | 0 | 0 | 0
041ff934-6556-11dd-ad8b-0800200c9a66 | Potassium chloride | resource | in ground | kg | 0 | 0 | 0 | 0 | 0 | 0 | 0 | 0 | 0 | 0 | 0 | 0 | 0 | 0 | 0
4402f445-984c-4728-be22-6f9aea1146b9 | Pumice, in ground | resource | in ground | kg | 0 | 0 | 0 | 0 | 0 | 0 | 0 | 0 | 0 | 0 | 0 | 0 | 0 | 0 | 0
1729c889-6556-11dd-ad8b-0800200c9a66 | Rhodium | resource | in ground | kg | 0 | 0 | 0 | 0 | 0 | 0 | 0 | 0 | 0 | 0 | 0 | 0 | 0 | 0 | 0
7ae3bfc0-8532-11e0-9d78-0800200c9a66 | Sand, quartz, in ground | resource | in ground | kg | 0 | 0 | 0 | 0 | 0 | 0 | 0 | 0 | 0 | 0 | 0 | 0 | 0 | 0 | 0
423ef039-6057-4f63-94bd-e9410d024bd0 | Sand, unspecified, in ground | resource | in ground | kg | 0 | 0 | 0 | 0 | 0 | 0 | 0 | 0 | 0 | 0 | 0 | 0 | 0 | 0 | 0
172ab2d8-6556-11dd-ad8b-0800200c9a66 | Silver | resource | in ground | kg | 0 | 0 | 0 | 0 | 0 | 0 | 0 | 0 | 0 | 0 | 0 | 0 | 0 | 0 | 0
85d55b80-85fc-11e0-9d78-0800200c9a66 | Slate, in ground | resource | in ground | kg | 0 | 0 | 0 | 0 | 0 | 0 | 0 | 0 | 0 | 0 | 0 | 0 | 0 | 0 | 0
0b9159dd-305d-4add-802f-f7b780ed0289 | Sodium chloride, in ground | resource | in ground | kg | 0 | 0 | 0 | 0 | 0 | 0 | 0 | 0 | 0 | 0 | 0 | 0 | 0 | 0 | 0
a2a4f255-ad47-4cf8-b6a9-e10885d61407 | Sodium nitrate, in ground | resource | in ground | kg | 0 | 0 | 0 | 0 | 0 | 0 | 0 | 0 | 0 | 0 | 0 | 0 | 0 | 0 | 0
5bbcdc6d-b1a7-4b63-b625-76060c767de7 | Sodium sulphate, various forms, in ground | resource | in ground | kg | 0 | 0 | 0 | 0 | 0 | 0 | 0 | 0 | 0 | 0 | 0 | 0 | 0 | 0 | 0
172b2805-6556-11dd-ad8b-0800200c9a66 | Soil | resource | in ground | kg | 0 | 0 | 0 | 0 | 0 | 0 | 0 | 0 | 0 | 0 | 0 | 0 | 0 | 0 | 0
1f30fd77-6556-11dd-ad8b-0800200c9a66 | Sulfur | resource | in ground | kg | 0 | 0 | 0 | 0 | 0 | 0 | 0 | 0 | 0 | 0 | 0 | 0 | 0 | 0 | 0
bc97531c-12d8-4113-bcb2-663a47d12d0f | Talc, in ground | resource | in ground | kg | 0 | 0 | 0 | 0 | 0 | 0 | 0 | 0 | 0 | 0 | 0 | 0 | 0 | 0 | 0
29068976-6556-11dd-ad8b-0800200c9a66 | Tin | resource | in ground | kg | 0 | 0 | 0 | 0 | 0 | 0 | 0 | 0 | 0 | 0 | 0 | 0 | 0 | 1.1783e-11 | 1.1783e-11
2906898f-6556-11dd-ad8b-0800200c9a66 | Titanium | resource | in ground | kg | 0 | 0 | 0 | 0 | 0 | 0 | 0 | 0 | 0 | 0 | 0 | 0 | 0 | 0 | 0
3e4d2966-6556-11dd-ad8b-0800200c9a66 | Uranium | resource | in ground | MJ | 0 | 0 | 0 | 0 | 0 | 0 | 0 | 0 | 0 | 0 | 0 | 0 | 0 | 0 | 0
64b1ce4a-6556-11dd-ad8b-0800200c9a66 | Zinc | resource | in ground | kg | 0 | 0 | 0 | 0 | 0 | 0 | 0 | 0 | 0 | 0 | 0 | 0 | 0 | 7.6181 | 7.6181
5bc2536a-5cb4-4c7a-9495-b21acd99ff9d | Energy, primary, from water power | resource | in water | MJ | 0 | 0 | 0 | 0 | 0 | 0 | 0 | 0 | 0 | 0 | 0 | 0 | 0 | 0 | 0
04202049-6556-11dd-ad8b-0800200c9a66 | Energy, primary, from waves | resource | in water | MJ | 0 | 0 | 0 | 0 | 0 | 0 | 0 | 0 | 0 | 0 | 0 | 0 | 0 | 0 | 0
3e4d9e9e-6556-11dd-ad8b-0800200c9a66 | Water | resource | in water | kg | 0 | 0 | 0 | 0 | 0 | 0 | 0 | 0 | 0 | 0 | 0 | 0 | 0 | 0 | 0
fe0acd60-3ddc-11dd-ae59-0050c2490048 | Water, ground | resource | in water | kg | 0 | 0 | 0 | 0 | 0 | 0 | 0 | 0 | 0 | 0 | 0 | 0 | 0 | 0 | 0
1acb026e-9de6-48fe-9e0d-be4d24125bbc | Water, lake | resource | in water | m3 | 0 | 0 | 0 | 0 | 0 | 0 | 0 | 0 | 0 | 0 | 0 | 0 | 0 | 0 | 0
8c75e7ab-8ab8-41e4-b394-c166ff5b050d | Water, river | resource | in water | m3 | 0 | 0 | 0 | 0 | 0 | 0 | 0 | 0 | 0 | 0 | 0 | 0 | 0 | 0 | 0
629ffbca-ca71-4e4b-a006-ca9bdd9cd1df | Water, salt, ocean | resource | in water | m3 | 0 | 0 | 0 | 0 | 0 | 0 | 0 | 0 | 0 | 0 | 0 | 0 | 0 | 0 | 0
1f31247d-6556-11dd-ad8b-0800200c9a66 | Water, surface | resource | in water | kg | 0 | 0 | 0 | 0 | 0 | 0 | 0 | 0 | 0 | 0 | 0 | 0 | 0 | 0 | 0
08a91e70-3ddc-11dd-9f79-0050c2490048 | Chromium, ion | soil | agricultural | kg | 0 | 0 | 0 | 0 | 0 | 0 | 0 | 0 | 0 | 0 | 0 | 0 | 0 | 0 | 0
fe0acd60-3ddc-11dd-b143-0050c2490048 | Chlorine | soil | forestry | kg | 0 | 0 | 0 | 0 | 0 | 0 | 0 | 0 | 0 | 0 | 0 | 0 | 0 | 0 | 0
4d9a8790-3ddd-11dd-8fd3-0050c2490048 | Chromium, ion | soil | forestry | kg | 0 | 0 | 0 | 0 | 0 | 0 | 0 | 0 | 0 | 0 | 0 | 0 | 0 | 0 | 0
08a91e70-3ddc-11dd-980b-0050c2490048 | Decane | soil | forestry | kg | 0 | 0 | 0 | 0 | 0 | 0 | 0 | 0 | 0 | 0 | 0 | 0 | 0 | 0 | 0
e0401210-0377-4670-84af-12247ca20bed | Aluminium | soil | unspecified | kg | 0 | 0 | 0 | 0 | 0 | 0 | 0 | 0 | 0 | 0 | 0 | 0 | 0 | 0 | 0
d1ca3361-2621-40cd-9965-6236a4b3fd33 | Ammonia | soil | unspecified | kg | 0 | 0 | 0 | 0 | 0 | 0 | 0 | 0 | 0 | 0 | 0 | 0 | 0 | 0 | 0
c49fb4cd-eed0-4438-9052-9612473cdbae | Antimony | soil | unspecified | kg | 0 | 0 | 0 | 0 | 0 | 0 | 0 | 0 | 0 | 0 | 0 | 0 | 0 | 0 | 0
fc84887d-158e-4067-80dc-9743165bd70d | Arsenic | soil | unspecified | kg | 0 | 0 | 0 | 0 | 0 | 0 | 0 | 0 | 0 | 0 | 0 | 0 | 0 | 0 | 0
dbf49708-ee0c-44f2-8662-5edd89ad472b | Beryllium | soil | unspecified | kg | 0 | 0 | 0 | 0 | 0 | 0 | 0 | 0 | 0 | 0 | 0 | 0 | 0 | 0 | 0
1977149f-3739-45a3-935a-6c2ebc94bf6f | Bromide | soil | unspecified | kg | 0 | 0 | 0 | 0 | 0 | 0 | 0 | 0 | 0 | 0 | 0 | 0 | 0 | 0 | 0
12d6029e-3801-42ee-a1bc-1ebf936884fc | Cadmium | soil | unspecified | kg | 0 | 0 | 0 | 0 | 0 | 0 | 0 | 0 | 0 | 0 | 0 | 0 | 0 | 0 | 0
e681e6ba-2d66-4f17-8812-e8c74bdcf7e8 | Calcium | soil | unspecified | kg | 0 | 0 | 0 | 0 | 0 | 0 | 0 | 0 | 0 | 0 | 0 | 0 | 0 | 0 | 0
6c97741f-8760-4a39-9e90-b534ca137a36 | Chloride | soil | unspecified | kg | 0 | 0 | 0 | 0 | 0 | 0 | 0 | 0 | 0 | 0 | 0 | 0 | 0 | 0 | 0
e0336c9b-a0ff-4ae3-b8bb-ca1e46bbbc11 | Chromium | soil | unspecified | kg | 0 | 0 | 0 | 0 | 0 | 0 | 0 | 0 | 0 | 0 | 0 | 0 | 0 | 0 | 0
68ba2022-830e-45fb-8c85-b35e94754ae9 | Chromium VI | soil | unspecified | kg | 0 | 0 | 0 | 0 | 0 | 0 | 0 | 0 | 0 | 0 | 0 | 0 | 0 | 0 | 0
12051b95-831a-49c0-9a70-fbc0e8fb9af9 | Cobalt | soil | unspecified | kg | 0 | 0 | 0 | 0 | 0 | 0 | 0 | 0 | 0 | 0 | 0 | 0 | 0 | 0 | 0
44d3e792-7c9e-48ab-9de9-acfa2e097f26 | Copper | soil | unspecified | kg | 0 | 0 | 0 | 0 | 0 | 0 | 0 | 0 | 0 | 0 | 0 | 0 | 0 | 0 | 0
de875382-6ef2-454c-b828-2c3a5080d39c | Fluoride | soil | unspecified | kg | 0 | 0 | 0 | 0 | 0 | 0 | 0 | 0 | 0 | 0 | 0 | 0 | 0 | 0 | 0
ce567bdc-76ec-4ca0-be79-8bb796e448b3 | Iron | soil | unspecified | kg | 0 | 0 | 0 | 0 | 0 | 0 | 0 | 0 | 0 | 0 | 0 | 0 | 0 | 0 | 0
739234c8-5359-48b4-983f-9cb170d68c8d | Lead | soil | unspecified | kg | 0 | 0 | 0 | 0 | 0 | 0 | 0 | 0 | 0 | 0 | 0 | 0 | 0 | 0 | 0
6cd4ed76-161a-4d90-b275-dc74704ffd1d | Magnesium | soil | unspecified | kg | 0 | 0 | 0 | 0 | 0 | 0 | 0 | 0 | 0 | 0 | 0 | 0 | 0 | 0 | 0
6b7fbea6-4a86-40f9-954d-3c9b3611abfd | Manganese | soil | unspecified | kg | 0 | 0 | 0 | 0 | 0 | 0 | 0 | 0 | 0 | 0 | 0 | 0 | 0 | 0 | 0
f7eca11f-546f-4712-ad80-724254685596 | Mercury | soil | unspecified | kg | 0 | 0 | 0 | 0 | 0 | 0 | 0 | 0 | 0 | 0 | 0 | 0 | 0 | 0 | 0
2bcad3b3-5305-481c-a166-ad5e6eac2675 | Nickel | soil | unspecified | kg | 0 | 0 | 0 | 0 | 0 | 0 | 0 | 0 | 0 | 0 | 0 | 0 | 0 | 0 | 0
7502ee31-9464-41bb-a061-ec90696679d6 | Phosphate | soil | unspecified | kg | 0 | 0 | 0 | 0 | 0 | 0 | 0 | 0 | 0 | 0 | 0 | 0 | 0 | 0 | 0
73b26c10-3c57-4732-8a36-6d1d98d6c925 | Potassium | soil | unspecified | kg | 0 | 0 | 0 | 0 | 0 | 0 | 0 | 0 | 0 | 0 | 0 | 0 | 0 | 0 | 0
45acd8c0-657f-46d3-8026-4b3c9fadaeb6 | Selenium | soil | unspecified | kg | 0 | 0 | 0 | 0 | 0 | 0 | 0 | 0 | 0 | 0 | 0 | 0 | 0 | 0 | 0
4573f0c9-0fdd-413f-ae74-e27290f40743 | Sodium | soil | unspecified | kg | 0 | 0 | 0 | 0 | 0 | 0 | 0 | 0 | 0 | 0 | 0 | 0 | 0 | 0 | 0
4c0a6227-af22-45cb-b75b-b276ce0e4d47 | Strontium | soil | unspecified | kg | 0 | 0 | 0 | 0 | 0 | 0 | 0 | 0 | 0 | 0 | 0 | 0 | 0 | 0 | 0
4435f1ba-3d59-41da-9e1c-0c6f771e8d63 | Sulfate | soil | unspecified | kg | 0 | 0 | 0 | 0 | 0 | 0 | 0 | 0 | 0 | 0 | 0 | 0 | 0 | 0 | 0
690641f5-8612-4057-983b-6e6129cf1a19 | Sulfide | soil | unspecified | kg | 0 | 0 | 0 | 0 | 0 | 0 | 0 | 0 | 0 | 0 | 0 | 0 | 0 | 0 | 0
77887584-ddca-4920-952c-3609730e0c13 | Zinc | soil | unspecified | kg | 0 | 0 | 0 | 0 | 0 | 0 | 0 | 0 | 0 | 0 | 0 | 0 | 0 | 0 | 0
eb5924c9-5e3d-435b-a988-9937a73b44d6 | carcass meal | Wastes | Production residues | kg | 0 | 0 | 0 | 0 | 0 | 0 | 0 | 0 | 0 | 0 | 0 | 0 | 0 | 0 | 0
a9d521d5-fe73-4726-830a-9d9aa0356b92 | Acenaphthene | water | fresh water | kg | 0 | 0 | 0 | 0 | 0 | 0 | 0 | 0 | 0 | 0 | 0 | 0 | 0 | 0 | 0
c6e27975-c0a0-4189-ac1d-068f47a7b629 | Acenaphthylene | water | fresh water | kg | 0 | 0 | 0 | 0 | 0 | 0 | 0 | 0 | 0 | 0 | 0 | 0 | 0 | 0 | 0
ba6ccdc7-da30-45fd-8215-babbf046cd3e | Acetic acid | water | fresh water | kg | 0 | 0 | 0 | 0 | 0 | 0 | 0 | 0 | 0 | 0 | 0 | 0 | 0 | 0 | 0
e1ea501a-7c9f-4cc6-a194-22543ab1b941 | Acidity, unspecified | water | fresh water | kg | 0 | 0 | 0 | 0 | 0 | 0 | 0 | 0 | 0 | 0 | 0 | 0 | 0 | 0 | 0
c25abc19-d0c4-4246-b6d6-a4418f673bb0 | Acrylonitrile | water | fresh water | kg | 0 | 0 | 0 | 0 | 0 | 0 | 0 | 0 | 0 | 0 | 0 | 0 | 0 | 0 | 0
5fb7fbc0-e7d1-4be5-a194-ec5ef5fb4f64 | Aluminium | water | fresh water | kg | 0 | 0 | 0 | 0 | 0 | 0 | 0 | 0 | 0 | 0 | 0 | 0 | 0 | 0 | 0
d601cd0a-c599-42b7-8ea3-1fe741760e3d | Americium-241 | water | fresh water | kBq | 0 | 0 | 0 | 0 | 0 | 0 | 0 | 0 | 0 | 0 | 0 | 0 | 0 | 0 | 0
4b81a3e2-b3fc-4e2f-81aa-5a68d11084c8 | Ammonia | water | fresh water | kg | 0 | 0 | 0 | 0 | 0 | 0 | 0 | 0 | 0 | 0 | 0 | 0 | 0 | 0 | 0
1ec50b9b-a7c3-4c2a-ac48-91600c498507 | Anthracene | water | fresh water | kg | 0 | 0 | 0 | 0 | 0 | 0 | 0 | 0 | 0 | 0 | 0 | 0 | 0 | 0 | 0
f5aa8364-8feb-4e1b-a9d0-2ceffa388306 | Antimony | water | fresh water | kg | 0 | 0 | 0 | 0 | 0 | 0 | 0 | 0 | 0 | 0 | 0 | 0 | 0 | 0 | 0
f68f00b8-2057-476e-88c8-1d92b5af0889 | Antimony-124 | water | fresh water | kBq | 0 | 0 | 0 | 0 | 0 | 0 | 0 | 1.455e-13 | 0 | 0 | 0 | 1.455e-13 | 0 | 0 | 0
10ec2732-3828-4232-914e-941c38bdd08b | Antimony-125 | water | fresh water | kBq | 0 | 0 | 0 | 0 | 0 | 0 | 0 | 0 | 0 | 0 | 0 | 0 | 0 | 0 | 0
5d3bbe4b-3497-4488-a02c-a9c091aa22b8 | AOX, Adsorbable Organic Halogen as Cl | water | fresh water | kg | 0 | 0 | 0 | 0 | 0 | 0 | 0 | 0 | 0 | 0 | 0 | 0 | 0 | 0 | 0
78443a3c-a25a-47bc-a1a1-48d2a57e04df | Arsenic | water | fresh water | kg | 0 | 0 | 0 | 0 | 0 | 0 | 0 | 0 | 0 | 0 | 0 | 0 | 0 | 0 | 0
0ee08c3a-1553-4637-8f17-c486c115ef2b | Barium | water | fresh water | kg | 0 | 0 | 0 | 0 | 0 | 0 | 0 | 0 | 0 | 0 | 0 | 0 | 0 | 0 | 0
5a3a2d9f-c3cc-4b3a-9f41-7f28cf398bf7 | Benzene | water | fresh water | kg | 0 | 0 | 0 | 4.7239e-05 | 4.7239e-06 | 2.4111e-09 | 0 | 0 | 0 | 0 | 0 | 2.4111e-09 | 0 | 0 | 0
8edfdecf-21b3-4950-863e-e82130220919 | Benzene, ethyl- | water | fresh water | kg | 0 | 0 | 0 | 0 | 0 | 0 | 0 | 0 | 0 | 0 | 0 | 0 | 0 | 0 | 0
6d68481c-c667-4cda-b7c0-36b31872a93e | Benzo(a)anthracene | water | fresh water | kg | 0 | 0 | 0 | 0 | 0 | 0 | 0 | 0 | 0 | 0 | 0 | 0 | 0 | 0 | 0
90bda18e-57be-4070-a385-50b4c1c95ce6 | Benzo(k)fluoranthene | water | fresh water | kg | 0 | 0 | 0 | 0 | 0 | 0 | 0 | 0 | 0 | 0 | 0 | 0 | 0 | 0 | 0
04512c78-0228-4291-8c4d-7e64b6ad670c | Beryllium | water | fresh water | kg | 0 | 0 | 0 | 0 | 0 | 0 | 0 | 0 | 0 | 0 | 0 | 0 | 0 | 0 | 0
4574cd53-77cc-4540-827b-5736dda9c4d7 | BOD5, Biological Oxygen Demand | water | fresh water | kg | 0 | 0 | 0 | 0 | 0 | 0 | 0 | 0 | 0 | 0 | 0 | 0 | 0 | 0 | 0
eeaa554c-edc0-4b69-8737-170ac48f6de1 | Boron | water | fresh water | kg | 0 | 0 | 0 | 0 | 0 | 0 | 0 | 0 | 0 | 0 | 0 | 0 | 0 | 0 | 0
ac25fbf1-2fa6-41dd-80b9-a9bc1cdb2c19 | Bromate | water | fresh water | kg | 0 | 0 | 0 | 0 | 0 | 0 | 0 | 0 | 0 | 0 | 0 | 0 | 0 | 0 | 0
c626d246-a314-4dab-b4be-cfb79c230f55 | Bromine | water | fresh water | kg | 0 | 0 | 0 | 0 | 0 | 0 | 0 | 0 | 0 | 0 | 0 | 0 | 0 | 0 | 0
810b11b4-6438-4b30-b9a1-8202b2a53145 | Cadmium | water | fresh water | kg | 0 | 0 | 0 | 0 | 0 | 0 | 0 | 0 | 0 | 0 | 0 | 0 | 0 | 0 | 0
9e82f459-ca38-43dd-9c30-3913ed433ed8 | Calcium | water | fresh water | kg | 0 | 0 | 0 | 0 | 0 | 0 | 0 | 0 | 0 | 0 | 0 | 0 | 0 | 0 | 0
90975fe0-331c-4125-8881-2a454ad79542 | Carbon-14 | water | fresh water | kBq | 0 | 0 | 0 | 0 | 0 | 0 | 0 | 0 | 0 | 0 | 0 | 0 | 0 | 0 | 0
b713c6cf-2a23-40f6-8e8d-ef5175d16bd0 | Carbonate | water | fresh water | kg | 0 | 0 | 0 | 0 | 0 | 0 | 0 | 0 | 0 | 0 | 0 | 0 | 0 | 0 | 0
8c66a07d-1b6f-488f-b301-afc79b46aa76 | Cesium-134 | water | fresh water | kBq | 0 | 0 | 0 | 0 | 0 | 0 | 0 | 1.2435e-07 | 0 | 0 | 0 | 1.2435e-07 | 0 | 0 | 0
0ac31b4a-b16d-40c8-928f-cdb8053d988f | Cesium-137 | water | fresh water | kBq | 0 | 0 | 0 | 0 | 0 | 0 | 0 | 1.3341e-06 | 0 | 0 | 0 | 1.3341e-06 | 0 | 0 | 0
b3ab5f13-cc7b-40be-882c-936cc8697707 | Chlorate | water | fresh water | kg | 0 | 0 | 0 | 0 | 0 | 0 | 0 | 0 | 0 | 0 | 0 | 0 | 0 | 0 | 0
ca347524-6865-416f-95b5-76e086b46fd7 | Chloride | water | fresh water | kg | 0 | 0 | 0 | 0 | 0 | 0 | 0 | 0 | 0 | 0 | 0 | 0 | 0 | 0 | 0
5c713f70-cf9f-4854-bd25-28c6f1082868 | Chlorine | water | fresh water | kg | 0 | 0 | 0 | 0 | 0 | 0 | 0 | 0 | 0 | 0 | 0 | 0 | 0 | 0 | 0
7ec8c6c1-e62a-4000-a1f6-bce131634f1b | Chromium | water | fresh water | kg | 0 | 0 | 0 | 0 | 0 | 0 | 0 | 0 | 0 | 0 | 0 | 0 | 0 | 0 | 0
caa6bc06-e7e6-4f08-acd3-2163db51e395 | Chromium VI | water | fresh water | kg | 0 | 0 | 0 | 0 | 0 | 1.3052e-07 | 0 | 0 | 0 | 0 | 0 | 1.3052e-07 | 0 | 0 | 0
7c84d9a4-a5bb-4fe5-95ad-b51a096a255a | Chromium, ion | water | fresh water | kg | 0 | 0 | 0 | 0 | 0 | 0 | 0 | 0 | 0 | 0 | 0 | 0 | 0 | 0 | 0
680e7af3-30cb-4581-b650-b04fa1eb791a | Chrysene | water | fresh water | kg | 0 | 0 | 0 | 0 | 0 | 0 | 0 | 0 | 0 | 0 | 0 | 0 | 0 | 0 | 0
e69510c5-d9c6-42aa-a6cb-ff6336b3eae4 | Cobalt | water | fresh water | kg | 0 | 0 | 0 | 0 | 0 | 0 | 0 | 0 | 0 | 0 | 0 | 0 | 0 | 0 | 0
305af6f4-1a7e-487e-8479-0e37e3ec9d9e | Cobalt-58 | water | fresh water | kBq | 0 | 0 | 0 | 0 | 0 | 0 | 0 | 2.6799e-13 | 0 | 0 | 0 | 2.6799e-13 | 0 | 0 | 0
92c58ab9-8864-45ea-86b2-00698ecc9df7 | Cobalt-60 | water | fresh water | kBq | 0 | 0 | 0 | 0 | 0 | 0 | 0 | 1.6347e-07 | 0 | 0 | 0 | 1.6347e-07 | 0 | 0 | 0
b3cfad3f-b7da-490b-a491-8507a1bb7c4b | COD, Chemical Oxygen Demand | water | fresh water | kg | 0 | 0 | 0 | 0 | 0 | 0 | 0 | 0 | 0 | 0 | 0 | 0 | 0 | 0 | 0
e2a4c2f8-3671-47e7-8649-f5e97a4ad32e | Copper | water | fresh water | kg | 0 | 0 | 0 | 0 | 0 | 0 | 0 | 0 | 0 | 0 | 0 | 0 | 0 | 0 | 0
02d18acf-ec93-467e-a467-cfb4452fb55b | Cresol | water | fresh water | kg | 0 | 0 | 0 | 0 | 0 | 0 | 0 | 0 | 0 | 0 | 0 | 0 | 0 | 0 | 0
29d1b020-c34b-4252-beb1-83796ef5e187 | Curium alpha | water | fresh water | kBq | 0 | 0 | 0 | 0 | 0 | 0 | 0 | 0 | 0 | 0 | 0 | 0 | 0 | 0 | 0
4bee7636-9d37-439a-9847-3fce996d89da | Cyanide | water | fresh water | kg | 0 | 0 | 0 | 0 | 0 | 0 | 0 | 0 | 0 | 0 | 0 | 0 | 0 | 0 | 0
a38a4244-89cf-4fad-b6bc-26699f205042 | Decane | water | fresh water | kg | 0 | 0 | 0 | 0 | 0 | 0 | 0 | 0 | 0 | 0 | 0 | 0 | 0 | 0 | 0
350be6f5-59fb-49d1-8dbf-8afe62cb18b4 | Dioxins, measured as 2,3,7,8-tetrachlorodibenzo-p-dioxin | water | fresh water | kg | 0 | 0 | 0 | -2.5918e-09 | -2.5918e-10 | 0 | 0 | 0 | 0 | 0 | 0 | 0 | 0 | 0 | 0
f2257f56-3ca5-41a9-b1e8-da1e18d43738 | Ethane, 1,2-dibromo- | water | fresh water | kg | 0 | 0 | 0 | 0 | 0 | 0 | 0 | 0 | 0 | 0 | 0 | 0 | 0 | 0 | 0
e2c3a1e9-f431-4936-a6d5-24c7f6552885 | Ethane, 1,2-dichloro- | water | fresh water | kg | 0 | 0 | 0 | 0 | 0 | 0 | 0 | 0 | 0 | 0 | 0 | 0 | 0 | 0 | 0
dd5613aa-888e-483b-a529-49d446d1a823 | Ethene, chloro- | water | fresh water | kg | 0 | 0 | 0 | 0 | 0 | 8.5076e-17 | 0 | 0 | 0 | 0 | 0 | 8.5076e-17 | 0 | 0 | 0
05595ddf-01ce-49dc-8854-eeb419b7d4c3 | Fluoranthene | water | fresh water | kg | 0 | 0 | 0 | 3.7583e-06 | 3.7583e-07 | 0 | 0 | 0 | 0 | 0 | 0 | 0 | 0 | 0 | 0
a1faf981-6b10-45c6-87c0-86bff464c0d6 | Fluoride | water | fresh water | kg | 0 | 0 | 0 | 0 | 0 | 0 | 0 | 0 | 0 | 0 | 0 | 0 | 0 | 0 | 0
dd03814e-c0f1-4953-b685-760c7e85272a | Fluorine | water | fresh water | kg | 0 | 0 | 0 | 0 | 0 | 0 | 0 | 0 | 0 | 0 | 0 | 0 | 0 | 0 | 0
440262bc-edd4-474d-931c-fa8712202bf2 | Formaldehyde | water | fresh water | kg | 0 | 0 | 0 | 0 | 0 | 0 | 0 | 0 | 0 | 0 | 0 | 0 | 0 | 0 | 0
5dc5d0e8-b46b-446f-ba69-4a7ee3d79413 | Heat, waste | water | fresh water | MJ | 0 | 0 | 0 | 0 | 0 | 0 | 0 | 0 | 0 | 0 | 0 | 0 | 0 | 0 | 0
d02e018f-d996-4cd8-9306-ddedb781efde | Hexane | water | fresh water | kg | 0 | 0 | 0 | 0 | 0 | 0 | 0 | 0 | 0 | 0 | 0 | 0 | 0 | 0 | 0
b30b71c1-459c-4f65-b0aa-7d8b391a8ed4 | Hydrocarbons, unspecified | water | fresh water | kg | 0 | 0 | 0 | 0 | 0 | 0 | 0 | 0 | 0 | 0 | 0 | 0 | 0 | 0 | 0
9f2d488e-c37a-4507-86c3-0b35f628ca30 | Hydrogen chloride | water | fresh water | kg | 0 | 0 | 0 | 0 | 0 | 0 | 0 | 0 | 0 | 0 | 0 | 0 | 0 | 0 | 0
2ae53816-d258-4a14-83a6-ca8454eb361e | Hydrogen fluoride | water | fresh water | kg | 0 | 0 | 0 | 0 | 0 | 0 | 0 | 0 | 0 | 0 | 0 | 0 | 0 | 0 | 0
1d75a540-c7f2-4cae-8b02-0f0d41c0cef7 | Hydrogen-3, Tritium | water | fresh water | kBq | 0 | 0 | 0 | 0 | 0 | 0 | 0 | 1.138e-08 | 0 | 0 | 0 | 1.138e-08 | 0 | 0 | 0
550b099c-dfeb-4fe3-bcdc-f11b97ff8876 | Hydroxide | water | fresh water | kg | 0 | 0 | 0 | 0 | 0 | 0 | 0 | 0 | 0 | 0 | 0 | 0 | 0 | 0 | 0
acea51a5-41e4-42ab-9912-f46287df3f50 | Iodine-129 | water | fresh water | kBq | 0 | 0 | 0 | 0 | 0 | 0 | 0 | 0 | 0 | 0 | 0 | 0 | 0 | 0 | 0
3ac3442a-ca4d-4b4b-a486-3584bb29f9e0 | Iodine-131 | water | fresh water | kBq | 0 | 0 | 0 | 0 | 0 | 0 | 0 | 6.318e-14 | 0 | 0 | 0 | 6.318e-14 | 0 | 0 | 0
6c445f1d-db0f-431c-a2f0-d25aa28bdfd1 | Iron | water | fresh water | kg | 0 | 0 | 0 | 0 | 0 | 0 | 0 | 0 | 0 | 0 | 0 | 0 | 0 | 0 | 0
80b3c2a1-af98-4dde-b298-abf7e78e38ee | Lead | water | fresh water | kg | 0 | 0 | 0 | 0 | 0 | 0 | 0 | 0 | 0 | 0 | 0 | 0 | 0 | 0 | 0
f069e9b3-0fb0-4e2c-adc7-bb7df6580cc7 | Magnesium | water | fresh water | kg | 0 | 0 | 0 | 0 | 0 | 0 | 0 | 0 | 0 | 0 | 0 | 0 | 0 | 0 | 0
d3a50c57-7caf-4400-87f5-b0c10d69e760 | Manganese | water | fresh water | kg | 0 | 0 | 0 | 0 | 0 | 0 | 0 | 0 | 0 | 0 | 0 | 0 | 0 | 0 | 0
16a6b0a2-16f4-4706-a75a-20e08e41f46e | Manganese-54 | water | fresh water | kBq | 0 | 0 | 0 | 0 | 0 | 0 | 0 | 1.7808e-10 | 0 | 0 | 0 | 1.7808e-10 | 0 | 0 | 0
e529c930-e3c6-4d2d-8a96-f052ec23f2e7 | Mercury | water | fresh water | kg | 0 | 0 | 0 | 0 | 0 | 0 | 0 | 0 | 0 | 0 | 0 | 0 | 0 | 0 | 0
3302f7f2-5099-45be-92e0-73cda30f2832 | Methane, monochloro-, R-40 | water | fresh water | kg | 0 | 0 | 0 | 0 | 0 | 0 | 0 | 0 | 0 | 0 | 0 | 0 | 0 | 0 | 0
4f2e5082-46e3-4bf1-a366-3fd79451800e | Methanol | water | fresh water | kg | 0 | 0 | 0 | 0 | 0 | 0 | 0 | 0 | 0 | 0 | 0 | 0 | 0 | 0 | 0
408b3ab9-9ef7-4535-b7eb-975d55b3c6b6 | Molybdenum | water | fresh water | kg | 0 | 0 | 0 | 0 | 0 | 0 | 0 | 0 | 0 | 0 | 0 | 0 | 0 | 0 | 0
eb3a772f-958c-4b2e-8d0c-68d98459f70f | Naphthalene | water | fresh water | kg | 0 | 0 | 0 | 0 | 0 | 0 | 0 | 0 | 0 | 0 | 0 | 0 | 0 | 0 | 0
77b23aa4-9f0a-4d3f-8857-29ee054cdae1 | Nickel | water | fresh water | kg | 0 | 0 | 0 | 0 | 0 | 0 | 0 | 0 | 0 | 0 | 0 | 0 | 0 | 0 | 0
180520a0-34e8-4058-bac9-27cbbb32c527 | Nitrate | water | fresh water | kg | 0 | 0 | 0 | 0 | 0 | 0 | 0 | 0 | 0 | 0 | 0 | 0 | 0 | 0 | 0
14855254-9651-473b-92a2-1d0e4438ddbd | Nitrogen | water | fresh water | kg | 0 | 0 | 0 | 0 | 0 | 0 | 0 | 0 | 0 | 0 | 0 | 0 | 0 | 0 | 0
64a53c57-bf2f-43e6-8fb9-71aa94f2421e | PAH, polycyclic aromatic hydrocarbons | water | fresh water | kg | 0 | 0 | 0 | 0 | 0 | 0 | 0 | 0 | 0 | 0 | 0 | 0 | 0 | 0 | 0
3763cdaf-e40d-480f-b147-9665bef90287 | Particulates, < 10 um | water | fresh water | kg | 0 | 0 | 0 | 0 | 0 | 0 | 0 | 0 | 0 | 0 | 0 | 0 | 0 | 0 | 0
6890390f-43f7-42b3-aef9-b6f35502b692 | Particulates, > 10 um | water | fresh water | kg | 0 | 0 | 0 | 0 | 0 | 0 | 0 | 0 | 0 | 0 | 0 | 0 | 0 | 0 | 0
fadaaa0e-6cd2-43af-b3fd-4f3b92ca72e2 | Phenol | water | fresh water | kg | 0 | 0 | 0 | 0 | 0 | 0 | 0 | 0 | 0 | 0 | 0 | 0 | 0 | 0 | 0
a87680bc-ecde-471a-88bb-6bc7482a62cf | Phosphate | water | fresh water | kg | 0 | 0 | 0 | 0 | 0 | 0 | 0 | 0 | 0 | 0 | 0 | 0 | 0 | 0 | 0
d7606d42-844f-49ea-bed6-c67733bc04f4 | Plutonium-alpha | water | fresh water | kBq | 0 | 0 | 0 | 0 | 0 | 0 | 0 | 0 | 0 | 0 | 0 | 0 | 0 | 0 | 0
a2632dc9-f27b-4f4d-bf67-c0bab45421dd | Potassium | water | fresh water | kg | 0 | 0 | 0 | 0 | 0 | 0 | 0 | 0 | 0 | 0 | 0 | 0 | 0 | 0 | 0
3f719ae6-5061-4d79-8b41-c71894928140 | Propane, 1,2-dichloro- | water | fresh water | kg | 0 | 0 | 0 | 0 | 0 | 0 | 0 | 0 | 0 | 0 | 0 | 0 | 0 | 0 | 0
e839f221-2958-425e-b113-b3a5b12ca226 | Radium-226 | water | fresh water | kBq | 0 | 0 | 0 | 0 | 0 | 0 | 0 | 3.6766e-08 | 0 | 0 | 0 | 3.6766e-08 | 0 | 0 | 0
1a3cb020-8e07-4ab4-8352-b215227eede0 | Ruthenium-106 | water | fresh water | kBq | 0 | 0 | 0 | 0 | 0 | 0 | 0 | 0 | 0 | 0 | 0 | 0 | 0 | 0 | 0
307c1028-7727-4627-ac0b-a3c14fef1d7a | Selenium | water | fresh water | kg | 0 | 0 | 0 | 0 | 0 | 0 | 0 | 0 | 0 | 0 | 0 | 0 | 0 | 0 | 0
60d55006-b236-4d9d-8700-71e92bc401af | Silver | water | fresh water | kg | 0 | 0 | 0 | 0 | 0 | 0 | 0 | 0 | 0 | 0 | 0 | 0 | 0 | 0 | 0
c62c75a7-339e-4133-9b89-ef46aa607f2a | Silver-110 | water | fresh water | kBq | 0 | 0 | 0 | 0 | 0 | 0 | 0 | 1.2943e-14 | 0 | 0 | 0 | 1.2943e-14 | 0 | 0 | 0
6d5c5a51-42ce-412a-9517-d0baba8b5b99 | Sodium | water | fresh water | kg | 0 | 0 | 0 | 0 | 0 | 0 | 0 | 0 | 0 | 0 | 0 | 0 | 0 | 0 | 0
549b1a2a-6675-4bf9-b0d7-47a5113a9787 | Strontium | water | fresh water | kg | 0 | 0 | 0 | 0 | 0 | 0 | 0 | 0 | 0 | 0 | 0 | 0 | 0 | 0 | 0
b8595a76-4c10-4093-bd23-1f667490ff33 | Strontium-90 | water | fresh water | kBq | 0 | 0 | 0 | 0 | 0 | 0 | 0 | 0 | 0 | 0 | 0 | 0 | 0 | 0 | 0
796c56b3-a863-444c-8b75-1412832af498 | Sulfate | water | fresh water | kg | 0 | 0 | 0 | 0 | 0 | 0 | 0 | 0 | 0 | 0 | 0 | 0 | 0 | 0 | 0
45fa8c92-6047-4bae-b70a-43a7e7730c7b | Sulfide | water | fresh water | kg | 0 | 0 | 0 | 0 | 0 | 0 | 0 | 0 | 0 | 0 | 0 | 0 | 0 | 0 | 0
4aed44df-760c-497f-ab37-ebbe7d2b15ff | Sulfite | water | fresh water | kg | 0 | 0 | 0 | 0 | 0 | 0 | 0 | 0 | 0 | 0 | 0 | 0 | 0 | 0 | 0
0c2efb61-ac49-4ff1-9f66-7f1aff286b5e | Sulfur | water | fresh water | kg | 0 | 0 | 0 | 0 | 0 | 0 | 0 | 0 | 0 | 0 | 0 | 0 | 0 | 0 | 0
db652d59-898e-46f3-acce-b28596c26dc7 | Thallium | water | fresh water | kg | 0 | 0 | 0 | 0 | 0 | 0 | 0 | 0 | 0 | 0 | 0 | 0 | 0 | 0 | 0
df28f5b4-4754-4e51-ac98-31238976d7c7 | Tin | water | fresh water | kg | 0 | 0 | 0 | 0 | 0 | 0 | 0 | 0 | 0 | 0 | 0 | 0 | 0 | 0 | 0
a86c05d6-fd47-4f0d-8ece-559afa4fd339 | Titanium | water | fresh water | kg | 0 | 0 | 0 | 0 | 0 | 0 | 0 | 0 | 0 | 0 | 0 | 0 | 0 | 0 | 0
9d73edf8-57c4-443b-80bd-e7cfaeeb93e0 | TOC, Total Organic Carbon | water | fresh water | kg | 0 | 0 | 0 | 0 | 0 | 0 | 0 | 0 | 0 | 0 | 0 | 0 | 0 | 0 | 0
c26b9e07-4540-4d7c-a1c0-75009b41542d | Toluene | water | fresh water | kg | 0 | 0 | 0 | 7.3928e-05 | 7.3928e-06 | 0 | 0 | 0 | 0 | 0 | 0 | 0 | 0 | 0 | 0
75ebd471-2671-4b1e-b6b7-e18ea4a4f26c | Uranium-238 | water | fresh water | kBq | 0 | 0 | 0 | 0 | 0 | 0 | 0 | 1.1312e-08 | 0 | 0 | 0 | 1.1312e-08 | 0 | 0 | 0
a708a1f6-7297-45ba-8fda-47a1ce6f11c3 | Vanadium | water | fresh water | kg | 0 | 0 | 0 | 0 | 0 | 0 | 0 | 0 | 0 | 0 | 0 | 0 | 0 | 0 | 0
bf1f5db7-15a6-4061-8c56-84ab05f709e5 | VOC, volatile organic compounds, unspecified origin | water | fresh water | kg | 0 | 0 | 0 | 0 | 0 | 0 | 0 | 0 | 0 | 0 | 0 | 0 | 0 | 0 | 0
2aff27b3-72b7-4ec7-8960-e99ec776c92b | Xylene | water | fresh water | kg | 0 | 0 | 0 | 0 | 0 | 0 | 0 | 0 | 0 | 0 | 0 | 0 | 0 | 0 | 0
7213c990-49f1-4416-b154-64fba3771f50 | Zinc | water | fresh water | kg | 0 | 0 | 0 | 0 | 0 | 0 | 0 | 0 | 0 | 0 | 0 | 0 | 0 | 0 | 0
a6ad3fc7-c019-454f-a899-43be7913a598 | Acenaphthene | water | ocean | kg | 0 | 0 | 0 | 0 | 0 | 0 | 0 | 0 | 0 | 0 | 0 | 0 | 0 | 0 | 0
9dc481e4-e4cd-4cb1-a03e-d539f774e958 | Acenaphthylene | water | ocean | kg | 0 | 0 | 0 | 0 | 0 | 0 | 0 | 0 | 0 | 0 | 0 | 0 | 0 | 0 | 0
18452b50-8c57-41d2-bbdd-37996c455771 | Acetic acid | water | ocean | kg | 0 | 0 | 0 | 0 | 0 | 0 | 0 | 0 | 0 | 0 | 0 | 0 | 0 | 0 | 0
0ace7678-a181-48e8-8728-d912a8b56c57 | Aluminium | water | ocean | kg | 0 | 0 | 0 | 0 | 0 | 0 | 0 | 0 | 0 | 0 | 0 | 0 | 0 | 0 | 0
08a91e70-3ddc-11dd-954c-0050c2490048 | Ammonia | water | ocean | kg | 0 | 0 | 0 | 0 | 0 | 0 | 0 | 0 | 0 | 0 | 0 | 0 | 0 | 0 | 0
08a91e70-3ddc-11dd-9686-0050c2490048 | Anthracene | water | ocean | kg | 0 | 0 | 0 | 0 | 0 | 0 | 0 | 0 | 0 | 0 | 0 | 0 | 0 | 0 | 0
46e6f5f7-6541-494f-a9bb-66918fb5d592 | AOX, Adsorbable Organic Halogen as Cl | water | ocean | kg | 0 | 0 | 0 | 0 | 0 | 0 | 0 | 0 | 0 | 0 | 0 | 0 | 0 | 0 | 0
08a91e70-3ddc-11dd-91e3-0050c2490048 | Arsenic | water | ocean | kg | 0 | 0 | 0 | 0 | 0 | 0 | 0 | 0 | 0 | 0 | 0 | 0 | 0 | 0 | 0
95ad40ec-c34b-49fc-a7dc-0e13172ac105 | Barium | water | ocean | kg | 0 | 0 | 0 | 0 | 0 | 0 | 0 | 0 | 0 | 0 | 0 | 0 | 0 | 0 | 0
19108dfd-9b70-4fca-bac5-d523f8b5d3c0 | Benzene | water | ocean | kg | 0 | 0 | 0 | 0 | 0 | 0 | 0 | 0 | 0 | 0 | 0 | 0 | 0 | 0 | 0
a5634f8a-d2f3-4e9a-8ee5-6f11234b9b1e | Benzene, ethyl- | water | ocean | kg | 0 | 0 | 0 | 0 | 0 | 0 | 0 | 0 | 0 | 0 | 0 | 0 | 0 | 0 | 0
fe0acd60-3ddc-11dd-a2b8-0050c2490048 | Benzo(a)anthracene | water | ocean | kg | 0 | 0 | 0 | 0 | 0 | 0 | 0 | 0 | 0 | 0 | 0 | 0 | 0 | 0 | 0
4d9a8790-3ddd-11dd-94a9-0050c2490048 | Benzo(k)fluoranthene | water | ocean | kg | 0 | 0 | 0 | 0 | 0 | 0 | 0 | 0 | 0 | 0 | 0 | 0 | 0 | 0 | 0
7672267f-4541-4c9a-9ca0-ec2f41b95cbc | Beryllium | water | ocean | kg | 0 | 0 | 0 | 0 | 0 | 0 | 0 | 0 | 0 | 0 | 0 | 0 | 0 | 0 | 0
f012d2d5-ebb4-4531-8285-0b98af3dcbd4 | BOD5, Biological Oxygen Demand | water | ocean | kg | 0 | 0 | 0 | 0 | 0 | 0 | 0 | 0 | 0 | 0 | 0 | 0 | 0 | 0 | 0
5baed830-f676-4031-a036-8a9599bd7237 | Boron | water | ocean | kg | 0 | 0 | 0 | 0 | 0 | 0 | 0 | 0 | 0 | 0 | 0 | 0 | 0 | 0 | 0
fe0acd60-3ddc-11dd-a294-0050c2490048 | Cadmium | water | ocean | kg | 0 | 0 | 0 | 0 | 0 | 0 | 0 | 0 | 0 | 0 | 0 | 0 | 0 | 0 | 0
08a91e70-3ddc-11dd-9234-0050c2490048 | Calcium | water | ocean | kg | 0 | 0 | 0 | 0 | 0 | 0 | 0 | 0 | 0 | 0 | 0 | 0 | 0 | 0 | 0
0d213eaa-6dec-4669-b75e-4afeb06ac31d | Carbonate | water | ocean | kg | 0 | 0 | 0 | 0 | 0 | 0 | 0 | 0 | 0 | 0 | 0 | 0 | 0 | 0 | 0
97818104-9cc2-4323-97d5-c896ce171f86 | Chloride | water | ocean | kg | 0 | 0 | 0 | 0 | 0 | 0 | 0 | 0 | 0 | 0 | 0 | 0 | 0 | 0 | 0
08a91e70-3ddc-11dd-9f77-0050c2490048 | Chromium | water | ocean | kg | 0 | 0 | 0 | 0 | 0 | 0 | 0 | 0 | 0 | 0 | 0 | 0 | 0 | 0 | 0
fe0acd60-3ddc-11dd-a7b9-0050c2490048 | Chrysene | water | ocean | kg | 0 | 0 | 0 | 0 | 0 | 0 | 0 | 0 | 0 | 0 | 0 | 0 | 0 | 0 | 0
caf066cf-40ce-47a8-ba4c-969fcd6019c7 | Cobalt | water | ocean | kg | 0 | 0 | 0 | 0 | 0 | 0 | 0 | 0 | 0 | 0 | 0 | 0 | 0 | 0 | 0
ec76fb5c-b402-416b-825c-53e074fe7525 | COD, Chemical Oxygen Demand | water | ocean | kg | 0 | 0 | 0 | 0 | 0 | 0 | 0 | 0 | 0 | 0 | 0 | 0 | 0 | 0 | 0
4d9a8790-3ddd-11dd-96d1-0050c2490048 | Copper | water | ocean | kg | 0 | 0 | 0 | 0 | 0 | 0 | 0 | 0 | 0 | 0 | 0 | 0 | 0 | 0 | 0
4d9a8790-3ddd-11dd-8f56-0050c2490048 | Cresol | water | ocean | kg | 0 | 0 | 0 | 0 | 0 | 0 | 0 | 0 | 0 | 0 | 0 | 0 | 0 | 0 | 0
08a91e70-3ddc-11dd-980c-0050c2490048 | Decane | water | ocean | kg | 0 | 0 | 0 | 0 | 0 | 0 | 0 | 0 | 0 | 0 | 0 | 0 | 0 | 0 | 0
fe0acd60-3ddc-11dd-a5e3-0050c2490048 | Fluoranthene | water | ocean | kg | 0 | 0 | 0 | 0 | 0 | 0 | 0 | 0 | 0 | 0 | 0 | 0 | 0 | 0 | 0
c796eed5-8e5d-43bb-8dd9-feaae3e90511 | Fluoride | water | ocean | kg | 0 | 0 | 0 | 0 | 0 | 0 | 0 | 0 | 0 | 0 | 0 | 0 | 0 | 0 | 0
8f62b772-7c20-4b8f-9bf8-5c02509a45a2 | Hexane | water | ocean | kg | 0 | 0 | 0 | 0 | 0 | 0 | 0 | 0 | 0 | 0 | 0 | 0 | 0 | 0 | 0
08a91e70-3ddc-11dd-9599-0050c2490048 | Iron | water | ocean | kg | 0 | 0 | 0 | 0 | 0 | 0 | 0 | 0 | 0 | 0 | 0 | 0 | 0 | 0 | 0
e9e856c2-868e-435e-8425-8df1c9297cfc | Lead | water | ocean | kg | 0 | 0 | 0 | 0 | 0 | 0 | 0 | 0 | 0 | 0 | 0 | 0 | 0 | 0 | 0
1a217018-e3e5-499c-9eb5-5aacb9e6ae9a | Magnesium | water | ocean | kg | 0 | 0 | 0 | 0 | 0 | 0 | 0 | 0 | 0 | 0 | 0 | 0 | 0 | 0 | 0
c91fd4bf-ed70-4e2f-a34f-159773f981b6 | Manganese | water | ocean | kg | 0 | 0 | 0 | 0 | 0 | 0 | 0 | 0 | 0 | 0 | 0 | 0 | 0 | 0 | 0
fd61d155-3b34-46d5-8769-efb3e806f545 | Mercury | water | ocean | kg | 0 | 0 | 0 | 0 | 0 | 0 | 0 | 0 | 0 | 0 | 0 | 0 | 0 | 0 | 0
163926e2-b4cc-42bb-ba7d-401028140985 | Molybdenum | water | ocean | kg | 0 | 0 | 0 | 0 | 0 | 0 | 0 | 0 | 0 | 0 | 0 | 0 | 0 | 0 | 0
fe0acd60-3ddc-11dd-a9e5-0050c2490048 | Naphthalene | water | ocean | kg | 0 | 0 | 0 | 0 | 0 | 0 | 0 | 0 | 0 | 0 | 0 | 0 | 0 | 0 | 0
08a91e70-3ddc-11dd-96d0-0050c2490048 | Nickel | water | ocean | kg | 0 | 0 | 0 | 0 | 0 | 0 | 0 | 0 | 0 | 0 | 0 | 0 | 0 | 0 | 0
43c700bb-0b3b-4fb1-8bd1-3d1da82b6844 | Nitrate | water | ocean | kg | 0 | 0 | 0 | 0 | 0 | 0 | 0 | 0 | 0 | 0 | 0 | 0 | 0 | 0 | 0
fe0acd60-3ddc-11dd-a705-0050c2490048 | Particulates, > 10 um | water | ocean | kg | 0 | 0 | 0 | 0 | 0 | 0 | 0 | 0 | 0 | 0 | 0 | 0 | 0 | 0 | 0
a3436836-e2fe-4c30-b9a7-0098b489374f | Phenol | water | ocean | kg | 0 | 0 | 0 | 0 | 0 | 0 | 0 | 0 | 0 | 0 | 0 | 0 | 0 | 0 | 0
4468e7d7-d456-4bad-aa43-b6ddd36b20bb | Silver | water | ocean | kg | 0 | 0 | 0 | 0 | 0 | 0 | 0 | 0 | 0 | 0 | 0 | 0 | 0 | 0 | 0
5125318a-2e7b-4d2d-a2c9-071fba71cd3a | Sodium | water | ocean | kg | 0 | 0 | 0 | 0 | 0 | 0 | 0 | 0 | 0 | 0 | 0 | 0 | 0 | 0 | 0
836493d4-5c50-4713-b2a8-7979b830c1a5 | Strontium | water | ocean | kg | 0 | 0 | 0 | 0 | 0 | 0 | 0 | 0 | 0 | 0 | 0 | 0 | 0 | 0 | 0
5efff566-462f-4ded-b5b4-6761cf50c376 | Sulfate | water | ocean | kg | 0 | 0 | 0 | 0 | 0 | 0 | 0 | 0 | 0 | 0 | 0 | 0 | 0 | 0 | 0
4870313f-52a4-4c41-8a08-a25745f2fce9 | Sulfide | water | ocean | kg | 0 | 0 | 0 | 0 | 0 | 0 | 0 | 0 | 0 | 0 | 0 | 0 | 0 | 0 | 0
871b6f07-de14-48d4-b4aa-7745872c7e9a | Sulfur | water | ocean | kg | 0 | 0 | 0 | 0 | 0 | 0 | 0 | 0 | 0 | 0 | 0 | 0 | 0 | 0 | 0
08a91e70-3ddc-11dd-9993-0050c2490048 | Tin | water | ocean | kg | 0 | 0 | 0 | 0 | 0 | 0 | 0 | 0 | 0 | 0 | 0 | 0 | 0 | 0 | 0
08a91e70-3ddc-11dd-999e-0050c2490048 | Titanium | water | ocean | kg | 0 | 0 | 0 | 0 | 0 | 0 | 0 | 0 | 0 | 0 | 0 | 0 | 0 | 0 | 0
d1c0567e-ff1a-4cb7-a4f0-de28b2d99b63 | TOC, Total Organic Carbon | water | ocean | kg | 0 | 0 | 0 | 0 | 0 | 0 | 0 | 0 | 0 | 0 | 0 | 0 | 0 | 0 | 0
f2d5f01a-3e16-4a6c-a3dc-f6ee9a728957 | Toluene | water | ocean | kg | 0 | 0 | 0 | 0 | 0 | 0 | 0 | 0 | 0 | 0 | 0 | 0 | 0 | 0 | 0
4d9a8790-3ddd-11dd-8dc2-0050c2490048 | Vanadium | water | ocean | kg | 0 | 0 | 0 | 0 | 0 | 0 | 0 | 0 | 0 | 0 | 0 | 0 | 0 | 0 | 0
113746e5-66a9-4d8c-b72b-4a99e7fcd052 | VOC, volatile organic compounds, unspecified origin | water | ocean | kg | 0 | 0 | 0 | 0 | 0 | 0 | 0 | 0 | 0 | 0 | 0 | 0 | 0 | 0 | 0
6d9e9a11-4d99-4489-a0ab-4cd1b6b8eaef | Xylene | water | ocean | kg | 0 | 0 | 0 | 0 | 0 | 0 | 0 | 0 | 0 | 0 | 0 | 0 | 0 | 0 | 0
08a91e70-3ddc-11dd-94eb-0050c2490048 | Zinc | water | ocean | kg | 0 | 0 | 0 | 0 | 0 | 0 | 0 | 0 | 0 | 0 | 0 | 0 | 0 | 0 | 0

## Single Score
| Human health | Ecosystems | Resources | Totaal
Productie | 12.72 | 0.32 | 8.61 | 21.65
Levensloop | 1649 | 14.47 | 165.9 | 1829.37
Totaal | 1661.72 | 14.79 | 174.51 | 1851.02