## info
Analysis result
Product system | Levensloop warmtepomp 15 kW
Demand - product | waste incineration of plastics (PE, PP, PS, PB)
Demand - value | 15.0 kg

## LCI (total)
Inputs
Flow UUID | Flow | Category | Sub-category | Unit | Result
5d1701c5-c4ef-49c7-8a68-ce7c255eee9f | Ethane, pentafluoro-, HFC-125 | air | high population density | kg | 0.9625
c9028b09-c12d-421b-9944-7d145e196ebc | Methane, difluoro-, HFC-32 | air | high population density | kg | 0.9625
42cdf8d5-d6cf-42e9-8a3d-7abe7cb95282 | energy (recovered) | Energy carriers and technologies | Heat and steam | MJ | -4.8068
8e1e39c0-11ef-4607-85f0-157ae68f6c63 | Hydrogen | Intermediate products | Inorganic intermediate products | kg | 0.01152
aaa3f5e0-aeca-413f-ae80-f1a8a16576bf | biomass; 14.7 MJ/kg | resource | biotic | MJ | 0.92023
8f8db08d-1f39-417c-b98b-643509352592 | wood; 14.7 MJ/kg | resource | biotic | MJ | 9.5046
fe0acd60-3ddc-11dd-aaa4-0050c2490048 | Air | resource | in air | kg | 163068.5315
cc6a1abb-b123-4ca6-8f16-38209df609be | Carbon dioxide, in air | resource | in air | kg | 442.6916
f92cd1d9-f342-43b4-8d38-a787c945c0d5 | Energy, primary, from solar energy | resource | in air | MJ | 4159.3839
c6e7e174-ff4e-4c4f-b727-f448389db0c8 | Energy, primary, from wind power | resource | in air | MJ | 860.8396
1b8d1b12-8538-11e0-9d78-0800200c9a66 | Nitrogen | resource | in air | kg | 2.0045
c132f668-6330-45fe-b230-d8de62e64ff1 | Oxygen, in air | resource | in air | kg | -292.409
08a91e70-3ddc-11dd-93f0-0050c2490048 | Aggregate, natural | resource | in ground | kg | 180.0576
08a91e70-3ddc-11dd-97f9-0050c2490048 | Barite | resource | in ground | kg | 13.252
ac3a8914-35f0-4c34-a956-f26b3a053e4a | Basalt, in ground | resource | in ground | kg | 2.9242
733b2c7c-60ef-4c1b-b9cb-c010e3fd2275 | Bauxite | resource | in ground | kg | 0.060006
5a70cbea-10de-477b-ba2f-c219884b39e1 | brown coal; 11.9 MJ/kg | resource | in ground | MJ | 2578.2876
600b1c44-b10d-4a1e-8426-62779c118d34 | Calcium carbonate, in ground | resource | in ground | kg | 555.8779
08a91e70-3ddc-11dd-97ec-0050c2490048 | Calcium chloride | resource | in ground | kg | 1.3701e-08
08a91e70-3ddc-11dd-9f78-0050c2490048 | Chromium | resource | in ground | kg | 0.024331
93806a54-46f5-409c-99c5-4144a1e73b5d | Clay, bentonite, in ground | resource | in ground | kg | 5.3989
f7519ca9-5ffc-41c3-a33e-806da82cfc0e | Clay, unspecified, in ground | resource | in ground | kg | 1.8131
ec72c523-9e1a-466a-98c3-e4098e90fd27 | Colemanite, in ground | resource | in ground | kg | 0.0022606
fe0acd60-3ddc-11dd-ae5c-0050c2490048 | Copper | resource | in ground | kg | 1.522
718760af-87f6-4005-be1b-b5ccb8258b32 | crude oil; 42.3 MJ/kg | resource | in ground | MJ | 19531.6614
c7aee986-b7d8-4ad9-ad45-1ac0d68e6b78 | Dolomite, in ground | resource | in ground | kg | 1.0056
f85eb4eb-3342-4283-a8ad-4d2c94e5aae2 | Energy, primary, from geothermal | resource | in ground | MJ | 56.9184
26296ec9-ff93-41e6-bbbf-6175af04284d | Feldspar, in ground | resource | in ground | kg | 4.2321e-16
08a91e70-3ddc-11dd-97f7-0050c2490048 | Fluorspar | resource | in ground | kg | 0.00031173
fe0acd60-3ddc-11dd-a2bf-0050c2490048 | Gold | resource | in ground | kg | 3.4124e-08
a4375a18-172c-4f82-90b7-bca972f75548 | Granite, in ground | resource | in ground | kg | 4.2703e-13
11a2a7b1-ab2f-47b8-9e29-6f33d5207fa6 | Gypsum, in ground | resource | in ground | kg | 1.0948
9525b6c8-9996-4da5-a161-982ce8014e61 | hard coal; 26.3 MJ/kg | resource | in ground | MJ | 143738.5346
08a91e70-3ddc-11dd-959a-0050c2490048 | Iron | resource | in ground | kg | 47.9152
fe0acd60-3ddc-11dd-aab8-0050c2490048 | Kaolin | resource | in ground | kg | 0.0040501
fe0acd60-3ddc-11dd-ae5d-0050c2490048 | Lead | resource | in ground | kg | -0.017309
fe0acd60-3ddc-11dd-aabe-0050c2490048 | Magnesite | resource | in ground | kg | 2.2554e-05
fe0acd60-3ddc-11dd-aac3-0050c2490048 | Magnesium | resource | in ground | kg | 2.1637e-09
fe0acd60-3ddc-11dd-acd8-0050c2490048 | Magnesium chloride | resource | in ground | kg | 85.9502
fe0acd60-3ddc-11dd-9e5c-0050c2490048 | Manganese | resource | in ground | kg | 0.021329
fe0acd60-3ddc-11dd-a8cd-0050c2490048 | Mercury | resource | in ground | kg | 1.0455e-07
5666353e-2db2-41d3-8414-404709151422 | Metamorphous rock, graphite containing, in ground | resource | in ground | kg | 43476.5762
fe0acd60-3ddc-11dd-a2be-0050c2490048 | Molybdenum | resource | in ground | kg | 0.00011634
c2035468-120a-459e-8415-df51576e9b4a | natural gas; 44.1 MJ/kg | resource | in ground | MJ | 181440.2935
08a91e70-3ddc-11dd-96d1-0050c2490048 | Nickel | resource | in ground | kg | 0.0011326
d7cadc9a-f42c-4711-a8e2-0b626c0a4c7a | Olivine, in ground | resource | in ground | kg | 6.7794e-06
e2fb2bc2-6555-11dd-ad8b-0800200c9a66 | Palladium | resource | in ground | kg | 9.1412e-09
1939f8a8-d868-4eb3-9b2c-5feeda942af3 | peat; 8.4 MJ/kg | resource | in ground | MJ | 0.28564
041f5cea-6556-11dd-ad8b-0800200c9a66 | Phosphorus | resource | in ground | kg | 8.2559e-07
041fab30-6556-11dd-ad8b-0800200c9a66 | Platinum | resource | in ground | kg | 1.0981e-07
041ff934-6556-11dd-ad8b-0800200c9a66 | Potassium chloride | resource | in ground | kg | 0.00042898
4402f445-984c-4728-be22-6f9aea1146b9 | Pumice, in ground | resource | in ground | kg | 0.00039338
1729c889-6556-11dd-ad8b-0800200c9a66 | Rhodium | resource | in ground | kg | 3.057e-10
7ae3bfc0-8532-11e0-9d78-0800200c9a66 | Sand, quartz, in ground | resource | in ground | kg | 0.58988
423ef039-6057-4f63-94bd-e9410d024bd0 | Sand, unspecified, in ground | resource | in ground | kg | 0.0022276
172ab2d8-6556-11dd-ad8b-0800200c9a66 | Silver | resource | in ground | kg | 5.8725e-06
85d55b80-85fc-11e0-9d78-0800200c9a66 | Slate, in ground | resource | in ground | kg | 9.318e-05
0b9159dd-305d-4add-802f-f7b780ed0289 | Sodium chloride, in ground | resource | in ground | kg | 3.8633
a2a4f255-ad47-4cf8-b6a9-e10885d61407 | Sodium nitrate, in ground | resource | in ground | kg | 6.491e-09
5bbcdc6d-b1a7-4b63-b625-76060c767de7 | Sodium sulphate, various forms, in ground | resource | in ground | kg | 2.7024e-07
172b2805-6556-11dd-ad8b-0800200c9a66 | Soil | resource | in ground | kg | 63.5004
1f30fd77-6556-11dd-ad8b-0800200c9a66 | Sulfur | resource | in ground | kg | -0.046523
bc97531c-12d8-4113-bcb2-663a47d12d0f | Talc, in ground | resource | in ground | kg | 7.6788e-05
29068976-6556-11dd-ad8b-0800200c9a66 | Tin | resource | in ground | kg | 1.1605e-14
2906898f-6556-11dd-ad8b-0800200c9a66 | Titanium | resource | in ground | kg | 0.021769
3e4d2966-6556-11dd-ad8b-0800200c9a66 | Uranium | resource | in ground | MJ | 754965.572
64b1ce4a-6556-11dd-ad8b-0800200c9a66 | Zinc | resource | in ground | kg | -0.47366
5bc2536a-5cb4-4c7a-9495-b21acd99ff9d | Energy, primary, from water power | resource | in water | MJ | 13450.0275
04202049-6556-11dd-ad8b-0800200c9a66 | Energy, primary, from waves | resource | in water | MJ | 0.0074136
3e4d9e9e-6556-11dd-ad8b-0800200c9a66 | Water | resource | in water | kg | 1117.6403
fe0acd60-3ddc-11dd-ae59-0050c2490048 | Water, ground | resource | in water | kg | 9597.6718
8c75e7ab-8ab8-41e4-b394-c166ff5b050d | Water, river | resource | in water | m3 | -45.3099
629ffbca-ca71-4e4b-a006-ca9bdd9cd1df | Water, salt, ocean | resource | in water | m3 | 0.13362
1f31247d-6556-11dd-ad8b-0800200c9a66 | Water, surface | resource | in water | kg | 189879.8364
eb5924c9-5e3d-435b-a988-9937a73b44d6 | carcass meal | Wastes | Production residues | kg | 6.3474e-09
Outputs
Flow UUID | Flow | Category | Sub-category | Unit | Result
e3e8f6a2-c45e-4685-9859-698b2eadaf5b | Acetaldehyde | air | unspecified | kg | 0.0021392
d157416d-db9b-4f88-a7f3-a9a5f1ea88f2 | Acetic acid | air | unspecified | kg | 0.023233
f3d5fd96-8805-4d3d-867a-5df27975b07f | Acetone | air | unspecified | kg | 0.0020279
29066274-6556-11dd-ad8b-0800200c9a66 | Acidity, unspecified | air | unspecified | kg | 0.0012754
d896ced7-a107-4017-b284-d95a8ef3e735 | Acrolein | air | unspecified | kg | 1.4707e-06
fe0acd60-3ddc-11dd-ae96-0050c2490048 | Air, used | air | unspecified | kg | 146377.2786
87883a4e-1e3e-4c9d-90c0-f1bea36f8014 | Ammonia | air | unspecified | kg | 0.15277
08a91e70-3ddc-11dd-954d-0050c2490048 | Ammonium, ion | air | unspecified | kg | 8.74e-08
cfd2030e-0fb3-4946-8a0b-9d1667aceb77 | Anthracene | air | unspecified | kg | 2.0843e-07
77927dac-dea3-429d-a434-d5a71d92c4f7 | Antimony | air | unspecified | kg | 0.00032305
8cd82962-d90f-409a-b3c1-961d5365d338 | Antimony-124 | air | unspecified | kBq | 0.00055722
e7edd471-6c72-42b0-8c2b-8dc9f1959c63 | Argon-41 | air | unspecified | kBq | 3518.5826
dc6dbdaa-9f13-43a8-8af5-6603688c6ad0 | Arsenic | air | unspecified | kg | 0.0011459
08a91e70-3ddc-11dd-97d8-0050c2490048 | Arsenic trioxide | air | unspecified | kg | 7.4594e-10
aeae7594-af69-46d2-9965-8c235b5c3fe3 | Arsine | air | unspecified | kg | 6.1913e-08
7e246e3a-5cff-43fc-a8e6-02d191424559 | Barium | air | unspecified | kg | 0.011346
28999907-a8a7-45b3-857e-836495ca2aa0 | Benzene | air | unspecified | kg | 0.042388
fe0acd60-3ddc-11dd-a282-0050c2490048 | Benzene, 1,3,5-trimethyl- | air | unspecified | kg | 5.1214e-09
88ef28f1-cfd5-44a0-ac34-01acf2db84a0 | Benzene, ethyl- | air | unspecified | kg | 0.051873
4d54a087-6fd2-4cb9-b1bc-3cc4659b3422 | Benzo(a)anthracene | air | unspecified | kg | 1.0487e-07
5e13c2ab-5466-4ff5-816d-702dfdf25f76 | Benzo(a)pyrene | air | unspecified | kg | 3.4408e-06
49e82a9e-331a-45e1-8a86-ff1526045fc8 | Benzo(ghi)perylene | air | unspecified | kg | 9.3553e-08
4d9a8790-3ddd-11dd-94a1-0050c2490048 | Benzo(k)fluoranthene | air | unspecified | kg | 1.8711e-07
20557d93-2b1c-49b5-b6c0-3528a8bbc307 | Beryllium | air | unspecified | kg | 2.2446e-05
b8fc2875-a1ce-4a7c-a73d-6ba5b26319d3 | Boron | air | unspecified | kg | 0.019698
c24f5894-f95e-4661-ba76-130397348894 | Bromine | air | unspecified | kg | 0.0093988
5064da53-d4ec-44ee-ba23-b20a4f8c4964 | Butadiene | air | unspecified | kg | 5.3875e-08
982b0510-96ac-4bcb-a758-e98006b95f4d | Butane | air | unspecified | kg | 0.24304
1c5a7322-9261-4d59-a692-adde6c12de92 | Cadmium | air | unspecified | kg | 0.00017883
7ae371aa-8532-11e0-9d78-0800200c9a66 | Carbon dioxide | air | unspecified | kg | 34250.048
d94a5a1a-bc06-48fd-b6d9-7477ea65cacd | Carbon disulfide | air | unspecified | kg | 1.4017e-06
7ae371ac-8532-11e0-9d78-0800200c9a66 | Carbon monoxide | air | unspecified | kg | 14.5912
bfc66f26-0b11-4e6e-9e8c-2bfde24dc23c | Carbon-14 | air | unspecified | kBq | 1614.1955
4f2051b8-22e6-4592-8803-1e984f8fa61b | Cesium-134 | air | unspecified | kBq | 0.44189
7b87ce50-ede0-40fa-a3ee-5f72553af0e7 | Cesium-137 | air | unspecified | kBq | 0.90278
63e7b031-8549-11e0-9d78-0800200c9a66 | Chloride | air | unspecified | kg | 0.00074252
39d1390a-ded6-41cb-a536-d47510bf2fbc | Chlorine | air | unspecified | kg | 5.3344e-05
e142b577-e934-4085-9a07-3983d4d92afb | Chromium | air | unspecified | kg | 0.00076767
08a91e70-3ddc-11dd-9f7b-0050c2490048 | Chromium, ion | air | unspecified | kg | 8.5099e-07
52e025e9-aa34-4157-9e19-10b8205974da | Chrysene | air | unspecified | kg | 2.576e-07
f0e28a62-ddf9-4c93-af81-676a58c3f2d4 | Cobalt | air | unspecified | kg | 0.00017753
70d0e8c8-8c46-4eee-ad05-92f05e8f129e | Cobalt-58 | air | unspecified | kBq | 0.0027668
ab4a11c8-14f8-40f1-8c4e-888347bb2546 | Cobalt-60 | air | unspecified | kBq | 0.070198
ec8144d6-d123-43b1-9c17-a295422a0498 | Copper | air | unspecified | kg | 0.00075499
d3e038e1-728c-4dea-ac30-c9abbbfcbc84 | Cyanide | air | unspecified | kg | 1.6229e-05
165aaeac-93d1-4afd-adf2-e3d6c0eaf629 | Cyclohexane | air | unspecified | kg | 3.1989e-05
08a91e70-3ddc-11dd-92b1-0050c2490048 | Dibenz(a,h)anthracene | air | unspecified | kg | 5.8307e-08
34698efa-71c8-4fec-9a43-6529f45887ac | Diethylamine | air | unspecified | kg | 1.3651e-12
20185046-64bb-4c09-a8e7-e8a9e144ca98 | Dinitrogen monoxide | air | unspecified | kg | 0.59389
082903e4-45d8-4078-94cb-736b15279277 | Dioxins, measured as 2,3,7,8-tetrachlorodibenzo-p-dioxin | air | unspecified | kg | 9.1376e-09
8e30c990-5ed4-4f94-9d0e-2f5e4ff1a1f9 | Ethane | air | unspecified | kg | 1.1311
03758df7-503a-400e-bc7b-ec05825761a5 | Ethane, 1,2-dichloro- | air | unspecified | kg | 4.0661e-05
8a3a44e4-e2f1-476d-9e9e-a90fda263fe3 | Ethane, 1,2-dichloro-1,1,2,2-tetrafluoro-, CFC-114 | air | unspecified | kg | 0.010126
d3f5d0b9-0155-4800-9dbb-b0583948c8c6 | Ethanol | air | unspecified | kg | 0.010377
9c2a7dc9-8b1f-46ba-bc16-0d761a4f6016 | Ethene | air | unspecified | kg | 4.5894e-05
2a51889e-9264-45df-9753-64c25a755d9e | Ethene, chloro- | air | unspecified | kg | 0.00017936
25caf528-ad96-4bed-b053-b232cf93afcd | Fluoranthene | air | unspecified | kg | 6.788e-07
05aade40-92a0-4c18-a061-588445d5af43 | Fluorene | air | unspecified | kg | 2.1539e-06
63e7d747-8549-11e0-9d78-0800200c9a66 | Fluoride | air | unspecified | kg | 0.034854
1c389e81-9f9d-4e52-a6e9-11cc6b73d90d | Fluorine | air | unspecified | kg | 3.1473e-07
a861cfae-a310-4e9d-b9eb-5d555c9a684c | Formaldehyde | air | unspecified | kg | 0.12722
f2d84834-d0b3-42e5-b41a-f04cc80337a4 | Heat, waste | air | unspecified | MJ | 618114.8616
f2e74872-f56d-4e49-8dfd-1428c6fbd59c | Helium | air | unspecified | kg | 0.00058798
1ec6c4b4-ee5f-4788-8683-c95a84d6d63c | Heptane | air | unspecified | kg | 0.00076063
08a91e70-3ddc-11dd-9473-0050c2490048 | Hexamethylene diamine | air | unspecified | kg | 3.1691e-09
6b248529-b754-4be7-8b1a-91b9756fc2bc | Hexane | air | unspecified | kg | 0.0037665
0125d40c-b7e8-4f98-a5ac-09115efeb568 | Hydrocyanic acid | air | unspecified | kg | 8.5568e-06
b301fa9a-ba60-4eac-8ccc-6ccbdf099b35 | Hydrogen | air | unspecified | kg | 0.007646
fe0acd60-3ddc-11dd-aaaa-0050c2490048 | Hydrogen bromide | air | unspecified | kg | 0.00026687
c941d6d0-a56c-4e6c-95de-ac685635218d | Hydrogen chloride | air | unspecified | kg | 0.24016
24541c8c-9f11-49ae-9de5-456f238a3f5e | Hydrogen fluoride | air | unspecified | kg | 0.031126
fe0acd60-3ddc-11dd-a95a-0050c2490048 | Hydrogen iodide | air | unspecified | kg | 2.9408e-07
20d4d821-f4f7-4017-8810-f822fcdf619e | Hydrogen sulfide | air | unspecified | kg | 0.13437
22043b06-1981-45a5-bfbb-20ae6f253191 | Hydrogen-3, Tritium | air | unspecified | kBq | 6856.0836
6b6cefe7-2af4-4a03-a08a-cbc8bbbcb33b | Indeno(1,2,3-cd)pyrene | air | unspecified | kg | 6.962e-08
106689fa-52d8-4f7d-aa5b-920122aaf1aa | Iodine-129 | air | unspecified | kBq | 3.4498
c317b216-2668-40f8-9e24-1ce183d53697 | Iodine-131 | air | unspecified | kBq | 0.51836
8dba66e2-0f2e-4038-84ef-1e40b4f573a6 | Iron | air | unspecified | kg | 0.00020262
8653eab9-c010-4d0b-ae9f-71694cb5291f | Krypton-85 | air | unspecified | kBq | 59421705.1585
8e123669-94d3-41d8-9480-a79211fe7c43 | Lead | air | unspecified | kg | 0.0045515
fe0acd60-3ddc-11dd-9f5a-0050c2490048 | Lead dioxide | air | unspecified | kg | 6.0422e-09
295060ba-3c3d-45e4-99ca-e17b1204b553 | Manganese | air | unspecified | kg | 0.0024291
71234253-b3a7-4dfe-b166-a484ad15bee7 | Mercury | air | unspecified | kg | 0.00014233
20408dd1-8534-11e0-9d78-0800200c9a66 | Methane | air | unspecified | kg | 43.0293
4ac2ffc3-312e-4e2d-88c4-2630d4a73d8c | Methane, bromotrifluoro-, Halon 1301 | air | unspecified | kg | 1.2441e-07
18c582fe-7336-4138-8797-2db8b7a754c7 | Methane, chlorodifluoro-, HCFC-22 | air | unspecified | kg | 0.0023237
e06e2e1e-ad87-49e2-a184-f2d1c48b7b46 | Methane, chlorotrifluoro-, CFC-13 | air | unspecified | kg | 0.0013349
432a3326-73f8-4752-bc4d-06b7b4b1243c | Methane, dichloro-, HCC-30 | air | unspecified | kg | -4.9437e-09
c0e8ec60-a5ae-432e-97a5-cf76b6247a00 | Methane, dichlorodifluoro-, CFC-12 | air | unspecified | kg | 0.0021259
33681770-a0e1-4ce8-93c3-941fd607fa5f | Methane, tetrafluoro-, R-14 | air | unspecified | kg | 1.7248e-06
51e99a55-bcdb-4d18-9484-6de4b142e09d | Methane, trichlorofluoro-, CFC-11 | air | unspecified | kg | 0.009888
0ebdb68a-f50d-4b0c-ad4b-3a1104d8b454 | Methanol | air | unspecified | kg | 0.0039617
640e30d2-3158-4a1a-82ef-fd0c72922c9a | Molybdenum | air | unspecified | kg | 5.9293e-06
314d7cdc-1a84-48bc-97f5-ad8ed323bfab | Naphthalene | air | unspecified | kg | 2.1887e-05
a5506f4b-113f-4713-95c3-c819dde6e48b | Nickel | air | unspecified | kg | 0.0016732
0b7e10a8-6ca0-4a50-a39b-f2a019cb3610 | Nitrogen dioxide | air | unspecified | kg | 64.6109
08a91e70-3ddc-11dd-96ee-0050c2490048 | Nitrogen monoxide | air | unspecified | kg | 1.8651e-07
6135dc91-afd3-458a-a95f-f0448e93eef9 | Nitrogen, atmospheric | air | unspecified | kg | 5.2619
d3260d0e-8203-4cbb-a45a-6a13131a5108 | NMVOC, non-methane volatile organic compounds, unspecified origin | air | unspecified | kg | 1.9066
08a91e70-3ddc-11dd-9734-0050c2490048 | Octane | air | unspecified | kg | 0.00041844
08a91e70-3ddc-11dd-9745-0050c2490048 | Oxygen, in air | air | unspecified | kg | 39.2367
3e5d7d91-67d7-4afb-91dd-36fab58e4685 | PAH, polycyclic aromatic hydrocarbons | air | unspecified | kg | 0.00034313
08a91e70-3ddc-11dd-a056-0050c2490048 | Palladium | air | unspecified | kg | 3.7923e-13
08a91e70-3ddc-11dd-91be-0050c2490048 | Particulates, < 10 um | air | unspecified | kg | 0.27228
21e46cb8-6233-4c99-bac3-c41d2ab99498 | Particulates, < 2.5 um | air | unspecified | kg | 2.0712
66020d27-7ae4-4e59-83a3-89214b72c40a | Particulates, > 10 um | air | unspecified | kg | 1.9405e-07
b967e1bf-f09b-4c89-8740-ace21db47bba | Particulates, > 2.5 um, and < 10um | air | unspecified | kg | 2.3691
516606eb-99f6-4e8c-b99a-6b439aaed48c | Pentane | air | unspecified | kg | 0.25932
ddce24d4-f536-4b44-a51a-e3bca0faf0b0 | Phenanthrene | air | unspecified | kg | 6.875e-06
5896c761-4e02-4573-8747-c4bbf73162c0 | Phenol | air | unspecified | kg | 6.8728e-08
097cecfb-bed2-43a0-81b7-c153d0bb14b9 | Phosphine | air | unspecified | kg | 5.0603e-09
3ef6e30a-9742-48c8-adcd-48e38148004c | Plutonium-alpha | air | unspecified | kBq | 2.9966e-05
c9b97088-efc6-43c1-8d26-f78d6cdbb50b | Polychlorinated biphenyls | air | unspecified | kg | 1.3508e-07
3a6c936c-0276-4f11-9d98-1bd011387a6e | Propane | air | unspecified | kg | 1.0956
64165202-4870-47d0-8602-b85e5d672865 | Propene | air | unspecified | kg | 0.004724
a1ecc854-a399-4b01-bae2-3a88b12ed44f | Propionic acid | air | unspecified | kg | 9.9639e-06
cb3265f8-49a0-4b09-9bd9-c374370c4cc4 | Radon-222 | air | unspecified | kBq | 866289.5803
fe0acd60-3ddc-11dd-abb5-0050c2490048 | Rhodium | air | unspecified | kg | 3.6608e-13
8000fc7d-edfe-4970-9224-a4c05281d46b | Scandium | air | unspecified | kg | 6.6436e-08
454c61fd-c52b-4a04-9731-f141bb7b5264 | Selenium | air | unspecified | kg | 0.0027364
ebb88ef4-50ab-4e3b-9251-c5fcdf6b4768 | Silver | air | unspecified | kg | 1.3098e-09
0d9f52b2-f2d5-46a3-90a3-e22ef252cc37 | Strontium | air | unspecified | kg | 2.6128e-06
9cec94a2-e7fe-43f4-82f4-293c477f86dc | Styrene | air | unspecified | kg | -2.2933e-07
9b00c244-fcce-4d38-922b-601a81f2ba34 | Sulfate | air | unspecified | kg | 9.0034e-07
fd7aa71c-508c-480d-81a6-8052aad92646 | Sulfur dioxide | air | unspecified | kg | 54.477
35d1dff5-b535-4628-9826-4a8fce08a1f2 | Sulfur hexafluoride | air | unspecified | kg | 4.1274e-07
fe0acd60-3ddc-11dd-ac69-0050c2490048 | Tellurium | air | unspecified | kg | 1.1346e-07
18aa2daa-0188-4328-b24b-1ad1398ecf81 | Thallium | air | unspecified | kg | 1.1474e-06
2a7b68ff-f12a-44c6-8b31-71ec91d29889 | Tin | air | unspecified | kg | 0.0016933
c701f32d-24aa-4929-a52e-fb45e8d1a143 | Tin oxide | air | unspecified | kg | 5.2575e-10
b15d845f-810e-4614-8633-af8bab2014ee | Titanium | air | unspecified | kg | 7.2872e-06
3b1ecf8e-1d2c-4330-81da-a79f9068976d | Toluene | air | unspecified | kg | 0.023798
bf112355-f868-42b8-8f39-6f2901cc38b9 | Uranium-234 | air | unspecified | kBq | 3.766
698d08b4-fee6-40d4-93dd-24a28d48df45 | Uranium-235 | air | unspecified | kBq | 14.5114
c36056d2-5101-4198-b13b-fdc0a8cf27ee | Uranium-238 | air | unspecified | kBq | 18.4459
591b0a62-8064-4697-86ed-47bfa1f8b5e6 | Vanadium | air | unspecified | kg | 0.0088027
7ae3bfc4-8532-11e0-9d78-0800200c9a66 | VOC, volatile organic compounds | air | unspecified | kg | 0.14128
fe0acd60-3ddc-11dd-ac04-0050c2490048 | Water vapour | air | unspecified | kg | 150976.7354
e6183e67-e45e-4d8d-a9ec-85ba8d7d1600 | Xenon-131m | air | unspecified | kBq | 48.5617
fe85df5c-5587-4a5f-a33b-c6e2b240e238 | Xenon-133 | air | unspecified | kBq | 7948.0482
f5e7f3b4-6423-4914-bb36-d6f52b8e5dbb | Xenon-135 | air | unspecified | kBq | 2627.6273
47859760-4329-4dde-9c61-2e7a2401d3c5 | Xenon-137 | air | unspecified | kBq | 0.6888
2cbfe861-7436-4a43-8892-f057320dc57d | Xenon-138 | air | unspecified | kBq | 88.7223
5c234628-ab1e-4284-ae2b-f1c2f6883f71 | Xylene | air | unspecified | kg | 0.21697
5ce378a0-b48d-471c-977d-79681521efde | Zinc | air | unspecified | kg | 0.0066558
4d9a8790-3ddd-11dd-9448-0050c2490048 | Zinc oxide | air | unspecified | kg | 1.0515e-09
4d9a8790-3ddd-11dd-8fd3-0050c2490048 | Chromium, ion | soil | forestry | kg | 9.4959e-09
08a91e70-3ddc-11dd-980b-0050c2490048 | Decane | soil | forestry | kg | 0.025587
e0401210-0377-4670-84af-12247ca20bed | Aluminium | soil | unspecified | kg | 0.00013769
d1ca3361-2621-40cd-9965-6236a4b3fd33 | Ammonia | soil | unspecified | kg | 0.061104
fc84887d-158e-4067-80dc-9743165bd70d | Arsenic | soil | unspecified | kg | 5.2615e-08
1977149f-3739-45a3-935a-6c2ebc94bf6f | Bromide | soil | unspecified | kg | 1.6204e-05
12d6029e-3801-42ee-a1bc-1ebf936884fc | Cadmium | soil | unspecified | kg | 5.1289e-07
e681e6ba-2d66-4f17-8812-e8c74bdcf7e8 | Calcium | soil | unspecified | kg | 0.0062133
6c97741f-8760-4a39-9e90-b534ca137a36 | Chloride | soil | unspecified | kg | 0.019264
e0336c9b-a0ff-4ae3-b8bb-ca1e46bbbc11 | Chromium | soil | unspecified | kg | 0.00011562
12051b95-831a-49c0-9a70-fbc0e8fb9af9 | Cobalt | soil | unspecified | kg | 1.8908e-06
44d3e792-7c9e-48ab-9de9-acfa2e097f26 | Copper | soil | unspecified | kg | 1.0503e-06
de875382-6ef2-454c-b828-2c3a5080d39c | Fluoride | soil | unspecified | kg | 0.00054016
ce567bdc-76ec-4ca0-be79-8bb796e448b3 | Iron | soil | unspecified | kg | 0.00015524
739234c8-5359-48b4-983f-9cb170d68c8d | Lead | soil | unspecified | kg | 4.3046e-08
6cd4ed76-161a-4d90-b275-dc74704ffd1d | Magnesium | soil | unspecified | kg | 0.00085877
6b7fbea6-4a86-40f9-954d-3c9b3611abfd | Manganese | soil | unspecified | kg | 3.6001e-05
f7eca11f-546f-4712-ad80-724254685596 | Mercury | soil | unspecified | kg | 2.1129e-09
2bcad3b3-5305-481c-a166-ad5e6eac2675 | Nickel | soil | unspecified | kg | 7.693e-05
7502ee31-9464-41bb-a061-ec90696679d6 | Phosphate | soil | unspecified | kg | 0.035706
73b26c10-3c57-4732-8a36-6d1d98d6c925 | Potassium | soil | unspecified | kg | 0.01465
4573f0c9-0fdd-413f-ae74-e27290f40743 | Sodium | soil | unspecified | kg | 0.00054348
4c0a6227-af22-45cb-b75b-b276ce0e4d47 | Strontium | soil | unspecified | kg | 0.039393
4435f1ba-3d59-41da-9e1c-0c6f771e8d63 | Sulfate | soil | unspecified | kg | 0.0020901
690641f5-8612-4057-983b-6e6129cf1a19 | Sulfide | soil | unspecified | kg | 0.012541
77887584-ddca-4920-952c-3609730e0c13 | Zinc | soil | unspecified | kg | 1.376e-05
a9d521d5-fe73-4726-830a-9d9aa0356b92 | Acenaphthene | water | fresh water | kg | 3.869e-07
c6e27975-c0a0-4189-ac1d-068f47a7b629 | Acenaphthylene | water | fresh water | kg | 1.1191e-07
ba6ccdc7-da30-45fd-8215-babbf046cd3e | Acetic acid | water | fresh water | kg | 0.00011501
e1ea501a-7c9f-4cc6-a194-22543ab1b941 | Acidity, unspecified | water | fresh water | kg | 0.0016407
c25abc19-d0c4-4246-b6d6-a4418f673bb0 | Acrylonitrile | water | fresh water | kg | 1.8602e-07
5fb7fbc0-e7d1-4be5-a194-ec5ef5fb4f64 | Aluminium | water | fresh water | kg | 0.88344
d601cd0a-c599-42b7-8ea3-1fe741760e3d | Americium-241 | water | fresh water | kBq | 1.5908
4b81a3e2-b3fc-4e2f-81aa-5a68d11084c8 | Ammonia | water | fresh water | kg | 0.4435
1ec50b9b-a7c3-4c2a-ac48-91600c498507 | Anthracene | water | fresh water | kg | 8.1242e-07
f5aa8364-8feb-4e1b-a9d0-2ceffa388306 | Antimony | water | fresh water | kg | 9.9873e-10
f68f00b8-2057-476e-88c8-1d92b5af0889 | Antimony-124 | water | fresh water | kBq | 0.016539
10ec2732-3828-4232-914e-941c38bdd08b | Antimony-125 | water | fresh water | kBq | 0.01127
5d3bbe4b-3497-4488-a02c-a9c091aa22b8 | AOX, Adsorbable Organic Halogen as Cl | water | fresh water | kg | 0.00076144
78443a3c-a25a-47bc-a1a1-48d2a57e04df | Arsenic | water | fresh water | kg | 0.00071606
0ee08c3a-1553-4637-8f17-c486c115ef2b | Barium | water | fresh water | kg | 0.0031297
5a3a2d9f-c3cc-4b3a-9f41-7f28cf398bf7 | Benzene | water | fresh water | kg | 0.0004421
8edfdecf-21b3-4950-863e-e82130220919 | Benzene, ethyl- | water | fresh water | kg | 4.4881e-05
6d68481c-c667-4cda-b7c0-36b31872a93e | Benzo(a)anthracene | water | fresh water | kg | 1.6377e-08
90bda18e-57be-4070-a385-50b4c1c95ce6 | Benzo(k)fluoranthene | water | fresh water | kg | 2.619e-09
04512c78-0228-4291-8c4d-7e64b6ad670c | Beryllium | water | fresh water | kg | 3.4754e-05
4574cd53-77cc-4540-827b-5736dda9c4d7 | BOD5, Biological Oxygen Demand | water | fresh water | kg | 0.0047742
eeaa554c-edc0-4b69-8737-170ac48f6de1 | Boron | water | fresh water | kg | 0.019105
ac25fbf1-2fa6-41dd-80b9-a9bc1cdb2c19 | Bromate | water | fresh water | kg | -2.0525e-09
c626d246-a314-4dab-b4be-cfb79c230f55 | Bromine | water | fresh water | kg | 1.9691e-07
810b11b4-6438-4b30-b9a1-8202b2a53145 | Cadmium | water | fresh water | kg | 0.0017782
9e82f459-ca38-43dd-9c30-3913ed433ed8 | Calcium | water | fresh water | kg | 4.5717
90975fe0-331c-4125-8881-2a454ad79542 | Carbon-14 | water | fresh water | kBq | 80.5042
b713c6cf-2a23-40f6-8e8d-ef5175d16bd0 | Carbonate | water | fresh water | kg | 0.092138
8c66a07d-1b6f-488f-b301-afc79b46aa76 | Cesium-134 | water | fresh water | kBq | 80.6235
0ac31b4a-b16d-40c8-928f-cdb8053d988f | Cesium-137 | water | fresh water | kBq | 747.6786
b3ab5f13-cc7b-40be-882c-936cc8697707 | Chlorate | water | fresh water | kg | 0.00313
ca347524-6865-416f-95b5-76e086b46fd7 | Chloride | water | fresh water | kg | 59.7469
5c713f70-cf9f-4854-bd25-28c6f1082868 | Chlorine | water | fresh water | kg | 1.2412
7ec8c6c1-e62a-4000-a1f6-bce131634f1b | Chromium | water | fresh water | kg | 0.0028641
caa6bc06-e7e6-4f08-acd3-2163db51e395 | Chromium VI | water | fresh water | kg | 5.3731e-13
7c84d9a4-a5bb-4fe5-95ad-b51a096a255a | Chromium, ion | water | fresh water | kg | 0.0024842
680e7af3-30cb-4581-b650-b04fa1eb791a | Chrysene | water | fresh water | kg | 4.664e-08
e69510c5-d9c6-42aa-a6cb-ff6336b3eae4 | Cobalt | water | fresh water | kg | 1.396e-07
305af6f4-1a7e-487e-8479-0e37e3ec9d9e | Cobalt-58 | water | fresh water | kBq | 0.61829
92c58ab9-8864-45ea-86b2-00698ecc9df7 | Cobalt-60 | water | fresh water | kBq | 346.6527
b3cfad3f-b7da-490b-a491-8507a1bb7c4b | COD, Chemical Oxygen Demand | water | fresh water | kg | 6.4035
e2a4c2f8-3671-47e7-8649-f5e97a4ad32e | Copper | water | fresh water | kg | 0.0014768
02d18acf-ec93-467e-a467-cfb4452fb55b | Cresol | water | fresh water | kg | 6.4699e-08
29d1b020-c34b-4252-beb1-83796ef5e187 | Curium alpha | water | fresh water | kBq | 2.1082
4bee7636-9d37-439a-9847-3fce996d89da | Cyanide | water | fresh water | kg | 6.7364e-06
a38a4244-89cf-4fad-b6bc-26699f205042 | Decane | water | fresh water | kg | 0.0023571
350be6f5-59fb-49d1-8dbf-8afe62cb18b4 | Dioxins, measured as 2,3,7,8-tetrachlorodibenzo-p-dioxin | water | fresh water | kg | 1.1888e-07
f2257f56-3ca5-41a9-b1e8-da1e18d43738 | Ethane, 1,2-dibromo- | water | fresh water | kg | 7.5141e-09
e2c3a1e9-f431-4936-a6d5-24c7f6552885 | Ethane, 1,2-dichloro- | water | fresh water | kg | 6.0553e-07
dd5613aa-888e-483b-a529-49d446d1a823 | Ethene, chloro- | water | fresh water | kg | 4.3705e-06
05595ddf-01ce-49dc-8854-eeb419b7d4c3 | Fluoranthene | water | fresh water | kg | 2.2573e-07
a1faf981-6b10-45c6-87c0-86bff464c0d6 | Fluoride | water | fresh water | kg | 8.7684
dd03814e-c0f1-4953-b685-760c7e85272a | Fluorine | water | fresh water | kg | 1.7191e-05
5dc5d0e8-b46b-446f-ba69-4a7ee3d79413 | Heat, waste | water | fresh water | MJ | 135962.1839
d02e018f-d996-4cd8-9306-ddedb781efde | Hexane | water | fresh water | kg | 7.4412e-09
b30b71c1-459c-4f65-b0aa-7d8b391a8ed4 | Hydrocarbons, unspecified | water | fresh water | kg | 0.0099758
9f2d488e-c37a-4507-86c3-0b35f628ca30 | Hydrogen chloride | water | fresh water | kg | 8.7767e-07
2ae53816-d258-4a14-83a6-ca8454eb361e | Hydrogen fluoride | water | fresh water | kg | 2.6258e-07
1d75a540-c7f2-4cae-8b02-0f0d41c0cef7 | Hydrogen-3, Tritium | water | fresh water | kBq | 2349546.133
550b099c-dfeb-4fe3-bcdc-f11b97ff8876 | Hydroxide | water | fresh water | kg | 3.0623e-05
acea51a5-41e4-42ab-9912-f46287df3f50 | Iodine-129 | water | fresh water | kBq | 230.0124
3ac3442a-ca4d-4b4b-a486-3584bb29f9e0 | Iodine-131 | water | fresh water | kBq | 0.011801
6c445f1d-db0f-431c-a2f0-d25aa28bdfd1 | Iron | water | fresh water | kg | 1.2319
80b3c2a1-af98-4dde-b298-abf7e78e38ee | Lead | water | fresh water | kg | 0.025292
f069e9b3-0fb0-4e2c-adc7-bb7df6580cc7 | Magnesium | water | fresh water | kg | 0.00015538
d3a50c57-7caf-4400-87f5-b0c10d69e760 | Manganese | water | fresh water | kg | 0.096287
16a6b0a2-16f4-4706-a75a-20e08e41f46e | Manganese-54 | water | fresh water | kBq | 53.7418
e529c930-e3c6-4d2d-8a96-f052ec23f2e7 | Mercury | water | fresh water | kg | 2.1537e-05
3302f7f2-5099-45be-92e0-73cda30f2832 | Methane, monochloro-, R-40 | water | fresh water | kg | 4.1347e-05
4f2e5082-46e3-4bf1-a366-3fd79451800e | Methanol | water | fresh water | kg | 0.034554
408b3ab9-9ef7-4535-b7eb-975d55b3c6b6 | Molybdenum | water | fresh water | kg | 0.025889
eb3a772f-958c-4b2e-8d0c-68d98459f70f | Naphthalene | water | fresh water | kg | 6.5124e-06
77b23aa4-9f0a-4d3f-8857-29ee054cdae1 | Nickel | water | fresh water | kg | 0.0015267
180520a0-34e8-4058-bac9-27cbbb32c527 | Nitrate | water | fresh water | kg | 0.37308
14855254-9651-473b-92a2-1d0e4438ddbd | Nitrogen | water | fresh water | kg | 0.0046999
64a53c57-bf2f-43e6-8fb9-71aa94f2421e | PAH, polycyclic aromatic hydrocarbons | water | fresh water | kg | 0.0018612
3763cdaf-e40d-480f-b147-9665bef90287 | Particulates, < 10 um | water | fresh water | kg | 0.00010361
6890390f-43f7-42b3-aef9-b6f35502b692 | Particulates, > 10 um | water | fresh water | kg | 13.9539
fadaaa0e-6cd2-43af-b3fd-4f3b92ca72e2 | Phenol | water | fresh water | kg | 0.0005028
a87680bc-ecde-471a-88bb-6bc7482a62cf | Phosphate | water | fresh water | kg | -0.0021799
d7606d42-844f-49ea-bed6-c67733bc04f4 | Plutonium-alpha | water | fresh water | kBq | 6.3268
a2632dc9-f27b-4f4d-bf67-c0bab45421dd | Potassium | water | fresh water | kg | 0.0033292
3f719ae6-5061-4d79-8b41-c71894928140 | Propane, 1,2-dichloro- | water | fresh water | kg | 2.5437e-12
e839f221-2958-425e-b113-b3a5b12ca226 | Radium-226 | water | fresh water | kBq | 26206.1054
1a3cb020-8e07-4ab4-8352-b215227eede0 | Ruthenium-106 | water | fresh water | kBq | 1.5908
307c1028-7727-4627-ac0b-a3c14fef1d7a | Selenium | water | fresh water | kg | 0.0044302
60d55006-b236-4d9d-8700-71e92bc401af | Silver | water | fresh water | kg | 2.6631e-05
c62c75a7-339e-4133-9b89-ef46aa607f2a | Silver-110 | water | fresh water | kBq | 0.0024172
6d5c5a51-42ce-412a-9517-d0baba8b5b99 | Sodium | water | fresh water | kg | 9.4776
549b1a2a-6675-4bf9-b0d7-47a5113a9787 | Strontium | water | fresh water | kg | 0.027316
b8595a76-4c10-4093-bd23-1f667490ff33 | Strontium-90 | water | fresh water | kBq | 76.7098
796c56b3-a863-444c-8b75-1412832af498 | Sulfate | water | fresh water | kg | 53.8441
45fa8c92-6047-4bae-b70a-43a7e7730c7b | Sulfide | water | fresh water | kg | 0.0068913
4aed44df-760c-497f-ab37-ebbe7d2b15ff | Sulfite | water | fresh water | kg | 0.005824
0c2efb61-ac49-4ff1-9f66-7f1aff286b5e | Sulfur | water | fresh water | kg | 2.72e-06
db652d59-898e-46f3-acce-b28596c26dc7 | Thallium | water | fresh water | kg | -1.6693e-08
df28f5b4-4754-4e51-ac98-31238976d7c7 | Tin | water | fresh water | kg | 1.0312e-06
a86c05d6-fd47-4f0d-8ece-559afa4fd339 | Titanium | water | fresh water | kg | 0.002981
9d73edf8-57c4-443b-80bd-e7cfaeeb93e0 | TOC, Total Organic Carbon | water | fresh water | kg | 0.041684
c26b9e07-4540-4d7c-a1c0-75009b41542d | Toluene | water | fresh water | kg | 0.00031631
75ebd471-2671-4b1e-b6b7-e18ea4a4f26c | Uranium-238 | water | fresh water | kBq | 458.1434
a708a1f6-7297-45ba-8fda-47a1ce6f11c3 | Vanadium | water | fresh water | kg | 0.008647
bf1f5db7-15a6-4061-8c56-84ab05f709e5 | VOC, volatile organic compounds, unspecified origin | water | fresh water | kg | -0.0075299
2aff27b3-72b7-4ec7-8960-e99ec776c92b | Xylene | water | fresh water | kg | 0.0012591
7213c990-49f1-4416-b154-64fba3771f50 | Zinc | water | fresh water | kg | 0.0041238
a6ad3fc7-c019-454f-a899-43be7913a598 | Acenaphthene | water | ocean | kg | 4.3552e-06
9dc481e4-e4cd-4cb1-a03e-d539f774e958 | Acenaphthylene | water | ocean | kg | 1.6435e-06
18452b50-8c57-41d2-bbdd-37996c455771 | Acetic acid | water | ocean | kg | 1.0043e-05
0ace7678-a181-48e8-8728-d912a8b56c57 | Aluminium | water | ocean | kg | 2.2031e-07
08a91e70-3ddc-11dd-954c-0050c2490048 | Ammonia | water | ocean | kg | 6.5469e-06
08a91e70-3ddc-11dd-9686-0050c2490048 | Anthracene | water | ocean | kg | 1.5212e-06
46e6f5f7-6541-494f-a9bb-66918fb5d592 | AOX, Adsorbable Organic Halogen as Cl | water | ocean | kg | 2.7306e-09
08a91e70-3ddc-11dd-91e3-0050c2490048 | Arsenic | water | ocean | kg | 0.00012802
95ad40ec-c34b-49fc-a7dc-0e13172ac105 | Barium | water | ocean | kg | 0.004249
19108dfd-9b70-4fca-bac5-d523f8b5d3c0 | Benzene | water | ocean | kg | 0.0015398
a5634f8a-d2f3-4e9a-8ee5-6f11234b9b1e | Benzene, ethyl- | water | ocean | kg | 0.00039269
fe0acd60-3ddc-11dd-a2b8-0050c2490048 | Benzo(a)anthracene | water | ocean | kg | 9.4018e-07
4d9a8790-3ddd-11dd-94a9-0050c2490048 | Benzo(k)fluoranthene | water | ocean | kg | 1.0337e-06
7672267f-4541-4c9a-9ca0-ec2f41b95cbc | Beryllium | water | ocean | kg | 5.4092e-06
f012d2d5-ebb4-4531-8285-0b98af3dcbd4 | BOD5, Biological Oxygen Demand | water | ocean | kg | 0.0030122
5baed830-f676-4031-a036-8a9599bd7237 | Boron | water | ocean | kg | 3.5625e-06
fe0acd60-3ddc-11dd-a294-0050c2490048 | Cadmium | water | ocean | kg | 0.00027886
08a91e70-3ddc-11dd-9234-0050c2490048 | Calcium | water | ocean | kg | 0.00038906
0d213eaa-6dec-4669-b75e-4afeb06ac31d | Carbonate | water | ocean | kg | 0.26295
97818104-9cc2-4323-97d5-c896ce171f86 | Chloride | water | ocean | kg | 20.7362
08a91e70-3ddc-11dd-9f77-0050c2490048 | Chromium | water | ocean | kg | 0.0014171
fe0acd60-3ddc-11dd-a7b9-0050c2490048 | Chrysene | water | ocean | kg | 5.2831e-06
caf066cf-40ce-47a8-ba4c-969fcd6019c7 | Cobalt | water | ocean | kg | 9.468e-05
ec76fb5c-b402-416b-825c-53e074fe7525 | COD, Chemical Oxygen Demand | water | ocean | kg | 0.05064
4d9a8790-3ddd-11dd-96d1-0050c2490048 | Copper | water | ocean | kg | 0.00034125
4d9a8790-3ddd-11dd-8f56-0050c2490048 | Cresol | water | ocean | kg | 4.9375e-08
08a91e70-3ddc-11dd-980c-0050c2490048 | Decane | water | ocean | kg | 0.0086272
fe0acd60-3ddc-11dd-a5e3-0050c2490048 | Fluoranthene | water | ocean | kg | 1.1957e-06
8f62b772-7c20-4b8f-9bf8-5c02509a45a2 | Hexane | water | ocean | kg | 5.3906e-09
08a91e70-3ddc-11dd-9599-0050c2490048 | Iron | water | ocean | kg | 0.0011656
e9e856c2-868e-435e-8425-8df1c9297cfc | Lead | water | ocean | kg | 8.3127e-05
1a217018-e3e5-499c-9eb5-5aacb9e6ae9a | Magnesium | water | ocean | kg | 0.0006197
c91fd4bf-ed70-4e2f-a34f-159773f981b6 | Manganese | water | ocean | kg | 0.00012197
fd61d155-3b34-46d5-8769-efb3e806f545 | Mercury | water | ocean | kg | 1.6673e-06
163926e2-b4cc-42bb-ba7d-401028140985 | Molybdenum | water | ocean | kg | 1.8906e-08
fe0acd60-3ddc-11dd-a9e5-0050c2490048 | Naphthalene | water | ocean | kg | 0.00013914
08a91e70-3ddc-11dd-96d0-0050c2490048 | Nickel | water | ocean | kg | 0.00014719
43c700bb-0b3b-4fb1-8bd1-3d1da82b6844 | Nitrate | water | ocean | kg | 0.00034679
fe0acd60-3ddc-11dd-a705-0050c2490048 | Particulates, > 10 um | water | ocean | kg | 2.3972
a3436836-e2fe-4c30-b9a7-0098b489374f | Phenol | water | ocean | kg | 0.0021244
4468e7d7-d456-4bad-aa43-b6ddd36b20bb | Silver | water | ocean | kg | 5.6094e-08
5125318a-2e7b-4d2d-a2c9-071fba71cd3a | Sodium | water | ocean | kg | 0.060154
836493d4-5c50-4713-b2a8-7979b830c1a5 | Strontium | water | ocean | kg | 0.00013101
5efff566-462f-4ded-b5b4-6761cf50c376 | Sulfate | water | ocean | kg | 0.12719
4870313f-52a4-4c41-8a08-a25745f2fce9 | Sulfide | water | ocean | kg | 0.044573
871b6f07-de14-48d4-b4aa-7745872c7e9a | Sulfur | water | ocean | kg | 1.9062e-06
08a91e70-3ddc-11dd-9993-0050c2490048 | Tin | water | ocean | kg | 6.7187e-08
08a91e70-3ddc-11dd-999e-0050c2490048 | Titanium | water | ocean | kg | 6.8437e-09
d1c0567e-ff1a-4cb7-a4f0-de28b2d99b63 | TOC, Total Organic Carbon | water | ocean | kg | 0.0030122
f2d5f01a-3e16-4a6c-a3dc-f6ee9a728957 | Toluene | water | ocean | kg | 0.001134
4d9a8790-3ddd-11dd-8dc2-0050c2490048 | Vanadium | water | ocean | kg | 6.4932e-05
113746e5-66a9-4d8c-b72b-4a99e7fcd052 | VOC, volatile organic compounds, unspecified origin | water | ocean | kg | 3.0122e-05
6d9e9a11-4d99-4489-a0ab-4cd1b6b8eaef | Xylene | water | ocean | kg | 0.00048448
08a91e70-3ddc-11dd-94eb-0050c2490048 | Zinc | water | ocean | kg | 0.0019257

## LCI (contributions)
|  |  |  | Process UUID | 43ccab7d-4d9d-4f3c-8868-47f1569e71a4 | b444f4d1-3393-11dd-bd11-0800200c9a66 | a1baa4f2-50d3-44a1-b806-465c3d9ef1a7 | b5a4b8f5-7105-49d5-a36e-799bf629a650 | 383a1240-40c5-483a-bfae-1dbe2cd63f92 | 744e255f-3b81-4eed-b2d3-7794353e0efb | 0704c700-2fb0-43c5-8803-bed8a6f1b968 | 376c6e88-10e2-4acb-b676-6349cd260f3b | e069b53f-3825-4111-8c61-a4befcaff5aa | 78d50984-c87f-4111-9d5f-9a676a1b8d1e | 119e8cc1-0859-45ca-8f63-93a8a518ffd2
|  |  |  | Process | Levensloop warmtepomp 15 kW | Articulated lorry transport, Euro 0, 1, 2, 3, 4 mix, 40 t total weight, 27 t max payload | Copper tube, consumption mix, at plant, technology mix, diameter 15 mm, 1 mm thickness | Electricity Mix, consumption mix, at consumer, AC, 1kV - 60kV | Electricity Mix, consumption mix, at consumer, AC, 230V | Nylon 66 granulate (PA 66), production mix, at plant | Polyethylene high density granulate (PE-HD), production mix, at plant | Polyvinylchloride resin (B-PVC), production mix, at plant, bulk polymerisation | Process steam from natural gas, consumption mix, at plant, heat plant, MJ | Productie warmtepomp 15 kW | Steel hot rolled coil, production mix, at plant, blast furnace route, thickness 2 to 7 mm, width 600 to 2100 mm
Inputs |  |  |  | Location | BE | RER | EU-15 | SE | BE | RER | RER | RER | SE | SE | RER
Flow UUID | Flow | Category | Sub-category | Unit
5d1701c5-c4ef-49c7-8a68-ce7c255eee9f | Ethane, pentafluoro-, HFC-125 | air | high population density | kg | -0.2875 | 4.4075e-05 | 3.5649 | 0.014041 | 5.9384 | 16.2254 | -20.9474 | -0.084895 | 0.0024855 | 1.25 | 1.874
c9028b09-c12d-421b-9944-7d145e196ebc | Methane, difluoro-, HFC-32 | air | high population density | kg | -0.2875 | 0.94457 | 152.529 | 195.2827 | 162067.7508 | -0.00042526 | 1.9695e-05 | 0.011926 | 651.8896 | 1.25 | 147.43
42cdf8d5-d6cf-42e9-8a3d-7abe7cb95282 | energy (recovered) | Energy carriers and technologies | Heat and steam | MJ |  | 0.0017563 | 0.55097 | 11.5985 | 431.0628 | -1.1166 | 1.9191 | 0.11778 | 0.028566 | 1050 | 1.0053
8e1e39c0-11ef-4607-85f0-157ae68f6c63 | Hydrogen | Intermediate products | Inorganic intermediate products | kg |  | 0.016921 | 9.1285e-06 | 108.8009 | 4050.2981 | -0.016307 | 0.00027121 | 0.00068977 | 0.2686 |  | 882.506
aaa3f5e0-aeca-413f-ae80-f1a8a16576bf | biomass; 14.7 MJ/kg | resource | biotic | MJ |  | 0.019128 | 0.01766 | 16.4592 | 843.6839 | -5.7342 | 3.8771 | 1.992 | 0.059727 |  | 41.3151
8f8db08d-1f39-417c-b98b-643509352592 | wood; 14.7 MJ/kg | resource | biotic | MJ |  | 1.3026e-10 | 56.3346 | 4.9094e-08 | 6.2511e-05 | -0.0023566 | 0.0015602 | 0.00024841 | 1.067e-09 |  | 27.5434
fe0acd60-3ddc-11dd-aaa4-0050c2490048 | Air | resource | in air | kg |  | 6.5716e-11 | 2.7888 | -8.5905 | -283.8483 | -0.19229 | 0.238 | 0.020921 | 0.15967 |  | 350.5977
cc6a1abb-b123-4ca6-8f16-38209df609be | Carbon dioxide, in air | resource | in air | kg |  | 0.0026669 | 0.017067 | 3.3355 | 176.5598 | -0.59999 | 2.5371 | 0.0673 | 0.023367 |  | -0.45865
f92cd1d9-f342-43b4-8d38-a787c945c0d5 | Energy, primary, from solar energy | resource | in air | MJ |  | 0.0088423 | 0.0010899 | 0.0079848 | 13.1941 | -0.0012171 | 4.9505e-05 | 0.031052 | 0.0058833 |  | 1258.5134
c6e7e174-ff4e-4c4f-b727-f448389db0c8 | Energy, primary, from wind power | resource | in air | MJ |  | 7.378e-05 | 1.5089 | 2.3859 | 0.5323 | -7.769e-06 | 9.644e-06 | 7.9044e-07 | 4.0429e-05
1b8d1b12-8538-11e0-9d78-0800200c9a66 | Nitrogen | resource | in air | kg |  | 5.4183e-06 | 65.9674 | 0.0026285 | 0.069311 | -4.5141e-06 | 8.1105e-07 | 5.9164e-05 | 0.29643
c132f668-6330-45fe-b230-d8de62e64ff1 | Oxygen, in air | resource | in air | kg |  | 0.16756 | 4.1283e-05 | 7.7956 | 2513.6899 | -0.012061 | 7.5548e-05 | 7.4224e-06 | 0.05723
08a91e70-3ddc-11dd-93f0-0050c2490048 | Aggregate, natural | resource | in ground | kg |  | 0.0074565 | 115.4851 | 1.1734 | 549.9829 | -5.2597e-05 | 0.00057018 | 0.0029677 | 7.3385e-15
08a91e70-3ddc-11dd-97f9-0050c2490048 | Barite | resource | in ground | kg |  | 1.0573e-12 | 0.09027 | 5.0115e-11 | 1.365e-08 | -0.010998 | 0.0019973 | 0.0030921 | 1.4214e-06
ac3a8914-35f0-4c34-a956-f26b3a053e4a | Basalt, in ground | resource | in ground | kg |  | 1.7281e-07 | -0.1281 | 0.00023823 | 0.0070247 | -6.52e-10 | 1.5292e-11 | 1.9021e-12 | 0.0096975
733b2c7c-60ef-4c1b-b9cb-c010e3fd2275 | Bauxite | resource | in ground | kg |  | 0.0036555 | 0.00070225 | 0.0040906 | 5.38 | -0.00020859 | 0.00049587 | 3.9609e-05 | 0.0020742
5a70cbea-10de-477b-ba2f-c219884b39e1 | brown coal; 11.9 MJ/kg | resource | in ground | MJ |  | 0.00097698 | 192.9063 | 0.025593 | 1.7844 | -1.089e-08 | 4.2064e-09 | 8.9438e-07 | 1.592e-07
600b1c44-b10d-4a1e-8426-62779c118d34 | Calcium carbonate, in ground | resource | in ground | kg |  | 5.1041e-08 | 170.5091 | 4.3675e-05 | 0.0022167 | -5.0979e-06 | 4.8019e-08 | 0.00024446 | 1.1385e-05
08a91e70-3ddc-11dd-97ec-0050c2490048 | Calcium chloride | resource | in ground | kg |  | 4.1717e-06 | -0.0015082 | 0.00040767 | 0.012423 | -134.6178 | 572.2474 | 28.6405 | 4.1418
08a91e70-3ddc-11dd-9f78-0050c2490048 | Chromium | resource | in ground | kg |  | 166.6771 | 0.18843 | 73.7856 | 18607.3894 | -2.5772e-05 | 3.2009e-05 | 2.6234e-06 | 6.3143e-08
93806a54-46f5-409c-99c5-4144a1e73b5d | Clay, bentonite, in ground | resource | in ground | kg |  | 1.7462e-08 | 1.02 | 2.2505e-06 | 0.0002919 | -0.014803 | 0.40957 | 0.00797 | 3.0274e-05
f7519ca9-5ffc-41c3-a33e-806da82cfc0e | Clay, unspecified, in ground | resource | in ground | kg |  | 0.0043615 | 0.17709 | 0.20673 | 56.3045 | -5.7361e-16 | 9.2242e-16 | 7.4402e-17 | 3.2458e-08
ec72c523-9e1a-466a-98c3-e4098e90fd27 | Colemanite, in ground | resource | in ground | kg |  | 9.686e-09 | 2.8545e-06 | 1.7376e-05 | 0.00028654 | -3.048e-06 | 4.741e-06 | 6.0837e-06 | 0.0011465
fe0acd60-3ddc-11dd-ae5c-0050c2490048 | Copper | resource | in ground | kg |  | 0.00013585 | 169.5523 | 3.4951e-09 | 3.0629e-08 | -1.1185e-13 | 7.0106e-14 | 4.6877e-13 | 0.71159
718760af-87f6-4005-be1b-b5ccb8258b32 | crude oil; 42.3 MJ/kg | resource | in ground | MJ |  | 0.45397 | -0.045103 | 0.016757 | 1.0768 | -2.0713e-05 | 4.9528e-05 | 4.0982e-06 | 0.011754
c7aee986-b7d8-4ad9-ad45-1ac0d68e6b78 | Dolomite, in ground | resource | in ground | kg |  | 0.0016237 | 22.8621 | 108.5436 | 142645.7362 | -61.6507 | 41.8975 | 4.8513 | 2.7783e-07
f85eb4eb-3342-4283-a8ad-4d2c94e5aae2 | Energy, primary, from geothermal | resource | in ground | MJ |  | 9.0708e-08 | -0.23897 | 0.024748 | 6.471 | -0.0021059 | 0.0026143 | 0.00021427 | 0.0002028
26296ec9-ff93-41e6-bbbf-6175af04284d | Feldspar, in ground | resource | in ground | kg |  | 7.6867e-05 | 603.0013 | 7.8135e-05 | 0.0039716 | -1.1052e-05 | 7.6062e-06 | 5.7315e-07 | 2.2549e-08
08a91e70-3ddc-11dd-97f7-0050c2490048 | Fluorspar | resource | in ground | kg |  | 2.6469e-09 |  | 0.00015522 | 0.11036 | -1.1897e-15 | 2.1637e-09 | 9.3967e-28 | 0.0014288
fe0acd60-3ddc-11dd-a2bf-0050c2490048 | Gold | resource | in ground | kg |  | 0.00022982 |  | 4.8309e-07 | 2.2046e-05 | -1.5874e-06 | 1.9714e-06 | 1.6152e-07 | 3.3199e-05
a4375a18-172c-4f82-90b7-bca972f75548 | Granite, in ground | resource | in ground | kg |  | 1.2508e-05 |  | 0.066003 | 85.8825 | -1.9423e-07 | 1.0626e-08 | 2.8815e-07 | 0.92754
11a2a7b1-ab2f-47b8-9e29-6f33d5207fa6 | Gypsum, in ground | resource | in ground | kg |  | 0.46126 |  | 0.00029337 | 0.020287 | -0.0012657 | 1.6627e-07 | 1.3622e-08 | 6.8113e-14
9525b6c8-9996-4da5-a161-982ce8014e61 | hard coal; 26.3 MJ/kg | resource | in ground | MJ |  | 9.7429e-12 |  | 48.1578 | 43206.5811 | -227.2526 | 411.0085 | 23.645 | 1621.5733
08a91e70-3ddc-11dd-959a-0050c2490048 | Iron | resource | in ground | kg |  | 9.5252 |  | 1.1903e-05 | 0.00010444 | -1.4517e-10 | 4.3361e-09 | -6.3225e-10 | 4.1514e-06
fe0acd60-3ddc-11dd-aab8-0050c2490048 | Kaolin | resource | in ground | kg |  | 1.564e-06 |  | 39.2445 | 179041.4428 | -1.9755e-05 | 2.4524e-05 | 2.0099e-06 | 3.8459e-18
fe0acd60-3ddc-11dd-ae5d-0050c2490048 | Lead | resource | in ground | kg |  | 5.5414e-16 |  | 5.0463e-05 | 0.0025846 | -0.0062893 | 0.22452 | 0.00193 | 1.3525e-12
fe0acd60-3ddc-11dd-aabe-0050c2490048 | Magnesite | resource | in ground | kg |  | 1.326e-13 |  | 2.6265e-14 | 7.1535e-12 | -2.2145e-10 | 1.6369e-11 | 6.3062e-11 | 0.00010339
fe0acd60-3ddc-11dd-aac3-0050c2490048 | Magnesium | resource | in ground | kg |  | 0.0036139 |  | 5.853e-10 | 8.5544e-09 | -3.0689e-06 | 9.4582e-08 | 0.00042276 | 9.7641e-10
fe0acd60-3ddc-11dd-acd8-0050c2490048 | Magnesium chloride | resource | in ground | kg |  | 1.1817e-09 |  | 4.8981e-05 | 0.061706 | -5.053e-23 | 6.28e-35 | 2.4909e-21 | 1.6247e-11
fe0acd60-3ddc-11dd-9e5c-0050c2490048 | Manganese | resource | in ground | kg |  | 1.5929e-12 |  | 2.2168e-08 | 8.014e-07 | -0.00065433 | 0.001257 | 0.0016249 | 8.8202e-09
fe0acd60-3ddc-11dd-a8cd-0050c2490048 | Mercury | resource | in ground | kg |  | 1.4277e-09 |  | 7.0312e-09 | 1.0276e-07 | -5.8638e-05 | 0.00014021 | 1.1603e-05 | 2.6987e-08
5666353e-2db2-41d3-8414-404709151422 | Metamorphous rock, graphite containing, in ground | resource | in ground | kg |  | 8.8109e-09 |  | 2.3897e-07 | 8.9438e-06 | -0.102 | 0.0052664 | 1.1072 | 4.5229e-14
fe0acd60-3ddc-11dd-a2be-0050c2490048 | Molybdenum | resource | in ground | kg |  | 4.4343e-15 |  | 7.5877e-06 | 0.00038576 | -3.5736e-15 | 6.491e-09 | 2.8151e-27 | 0.00074108
c2035468-120a-459e-8415-df51576e9b4a | natural gas; 44.1 MJ/kg | resource | in ground | MJ |  | 0.0011864 |  | 1.9573e-11 | 2.8607e-10 | -0.049528 | 0.00078034 | 0.0021812 | 6.4681e-18
08a91e70-3ddc-11dd-96d1-0050c2490048 | Nickel | resource | in ground | kg |  | 9.3196e-16 |  | 0.0026192 | 0.39691 | -2.9678e-26 | 1.3207e-25 | 6.1042e-27 | 0.00037415
d7cadc9a-f42c-4711-a8e2-0b626c0a4c7a | Olivine, in ground | resource | in ground | kg |  | 3.6145e-06 |  | 6.0149e-07 | 5.271e-06 | -0.0016777 | 9.3735e-33 | 5.6729e-31 | 3.1327e-09
e2fb2bc2-6555-11dd-ad8b-0800200c9a66 | Palladium | resource | in ground | kg |  | 4.5407e-12 |  | 4.4172e-14 | 1.2031e-11 | -31.9118 | 46.9008 | 18.7908 | 0.030322
1939f8a8-d868-4eb3-9b2c-5feeda942af3 | peat; 8.4 MJ/kg | resource | in ground | MJ |  | 0.00098373 |  | 0.0017982 | 1.8306 | -8.5697e-05 | 0.00022693 | 7.3848e-08 | 2.5074e-09
041f5cea-6556-11dd-ad8b-0800200c9a66 | Phosphorus | resource | in ground | kg |  | 1.3527e-10 |  | 3.1511e-09 | 2.6395e-07 | -1.8417 | 8.7481 | 1.4738 | 1.3908e-08
041fab30-6556-11dd-ad8b-0800200c9a66 | Platinum | resource | in ground | kg |  | 2.6034e-09 |  | 0.81431 | 62.4777 | -0.0050531 | 0.0053176 | 0.0071492 | 6.2157e-21
041ff934-6556-11dd-ad8b-0800200c9a66 | Potassium chloride | resource | in ground | kg |  | 8.9559e-19 |  | 5.175e-08 | 4.0779e-05 | -525.1271 | 268.569 | 31.3111 | 2.3893e-05
4402f445-984c-4728-be22-6f9aea1146b9 | Pumice, in ground | resource | in ground | kg |  | 2.8492e-06 |  | 1.5e-06 | 7.5271e-05 | -0.14958 | 1.4287 | 1.5841e-07 | 6.3242
1729c889-6556-11dd-ad8b-0800200c9a66 | Rhodium | resource | in ground | kg |  | 0.89345 |  | 4.2448e-17 | 1.1561e-14 | -1.3286 | 0.015443 | 0.0019926 | 4.0723e-05
7ae3bfc0-8532-11e0-9d78-0800200c9a66 | Sand, quartz, in ground | resource | in ground | kg |  | 1.5192e-05 |  | 0.00035939 | 0.02306 | -0.022571 | 0.17039 | 0.0015358 | 2.1174
423ef039-6057-4f63-94bd-e9410d024bd0 | Sand, unspecified, in ground | resource | in ground | kg |  | 0.19671 |  | 2411.4078 | 752343.6146 | -1.6454e-10 | 6.491e-09 | 2.095e-11 | 0.12754
172ab2d8-6556-11dd-ad8b-0800200c9a66 | Silver | resource | in ground | kg |  | 0.1123 |  | 0.0003484 | 0.029547 |  |  |  | 0.34775
85d55b80-85fc-11e0-9d78-0800200c9a66 | Slate, in ground | resource | in ground | kg |  | -0.0019913 |  | 849.6885 | 12566.7825 |  |  |  | -0.00060667
0b9159dd-305d-4add-802f-f7b780ed0289 | Sodium chloride, in ground | resource | in ground | kg |  | 0.00018482 |  | 1.3135 | 82.9328 |  |  |  | 1.8978e-05
a2a4f255-ad47-4cf8-b6a9-e10885d61407 | Sodium nitrate, in ground | resource | in ground | kg |  | 3.0054 |  | 17.4242 | 8528.5084 |  |  |  | 1.4583
5bbcdc6d-b1a7-4b63-b625-76060c767de7 | Sodium sulphate, various forms, in ground | resource | in ground | kg |  |  |  | 0.17102 | -43.9281
172b2805-6556-11dd-ad8b-0800200c9a66 | Soil | resource | in ground | kg |  |  |  | 3.5346e-05 | -0.01597
1f30fd77-6556-11dd-ad8b-0800200c9a66 | Sulfur | resource | in ground | kg |  |  |  | 170.7264 | 189101.6449
bc97531c-12d8-4113-bcb2-663a47d12d0f | Talc, in ground | resource | in ground | kg
29068976-6556-11dd-ad8b-0800200c9a66 | Tin | resource | in ground | kg
2906898f-6556-11dd-ad8b-0800200c9a66 | Titanium | resource | in ground | kg
3e4d2966-6556-11dd-ad8b-0800200c9a66 | Uranium | resource | in ground | MJ
64b1ce4a-6556-11dd-ad8b-0800200c9a66 | Zinc | resource | in ground | kg
5bc2536a-5cb4-4c7a-9495-b21acd99ff9d | Energy, primary, from water power | resource | in water | MJ
04202049-6556-11dd-ad8b-0800200c9a66 | Energy, primary, from waves | resource | in water | MJ
3e4d9e9e-6556-11dd-ad8b-0800200c9a66 | Water | resource | in water | kg
fe0acd60-3ddc-11dd-ae59-0050c2490048 | Water, ground | resource | in water | kg
8c75e7ab-8ab8-41e4-b394-c166ff5b050d | Water, river | resource | in water | m3
629ffbca-ca71-4e4b-a006-ca9bdd9cd1df | Water, salt, ocean | resource | in water | m3
1f31247d-6556-11dd-ad8b-0800200c9a66 | Water, surface | resource | in water | kg
eb5924c9-5e3d-435b-a988-9937a73b44d6 | carcass meal | Wastes | Production residues | kg
Outputs
Flow UUID | Flow | Category | Sub-category | Unit
e3e8f6a2-c45e-4685-9859-698b2eadaf5b | Acetaldehyde | air | unspecified | kg |  | 2.9823e-07 | 1.1896e-05 | 1.0331e-05 | 0.002116 | -3.9686e-14 | 5.5141e-16 | 1.2535e-15 | 6.3937e-07 |  | 9.12e-06
d157416d-db9b-4f88-a7f3-a9a5f1ea88f2 | Acetic acid | air | unspecified | kg |  | 2.7533e-07 | 5.1902e-05 | 4.3458e-05 | 0.023067 | -0.0023757 | 3.2487e-09 | 5.3198e-09 | 7.0175e-05 |  | 127.9179
f3d5fd96-8805-4d3d-867a-5df27975b07f | Acetone | air | unspecified | kg |  | 2.6668e-07 | 1.1866e-05 | 1.0288e-05 | 0.0020054 | -5.9711e-12 | 2.9643e-10 | 1.2503e-13 | 1.5535e-07 |  | 1.8435
29066274-6556-11dd-ad8b-0800200c9a66 | Acidity, unspecified | air | unspecified | kg |  | 3.2849e-10 | 0.0012728 | 3.541e-08 | 2.5391e-06 | -4.5624e-10 | 1.8503e-09 | 1.0114e-08 | 2.5499e-09 |  | 0.00038618
d896ced7-a107-4017-b284-d95a8ef3e735 | Acrolein | air | unspecified | kg |  | 1.8424e-09 | 123.9674 | 8.7078e-10 | 1.4558e-06 | -2.6438e-05 | 3.9549e-17 | 4.0964e-18 | 1.2189e-08 |  | 0.0067403
fe0acd60-3ddc-11dd-ae96-0050c2490048 | Air, used | air | unspecified | kg |  | 0.64705 | 7.5194e-05 | 188.482 | 145538.9495 | -1.4933e-06 | 2.3227e-18 | 2.6585e-19 | 525.2327 |  | 2.2943e-09
87883a4e-1e3e-4c9d-90c0-f1bea36f8014 | Ammonia | air | unspecified | kg |  | 6.6596e-05 | 2.1409e-09 | 0.00023395 | 0.15392 | -2.8105e-10 | 7.8919e-10 | 1.1394e-09 | 0.00085128 |  | 0.0048593
08a91e70-3ddc-11dd-954d-0050c2490048 | Ammonium, ion | air | unspecified | kg |  | 1.4106e-12 | 3.894e-07 | 1.0912e-09 | 8.4161e-08 | -22.6682 | 23.5024 | 1.8432 | 5.6664e-12 |  | 0.0021233
cfd2030e-0fb3-4946-8a0b-9d1667aceb77 | Anthracene | air | unspecified | kg |  | 2.611e-10 | -3.9099e-07 | 1.234e-10 | 2.0631e-07 | -2.5237e-10 | 2.2257e-10 | 6.2183e-09 | 1.7274e-09 |  | 0.0004218
77927dac-dea3-429d-a434-d5a71d92c4f7 | Antimony | air | unspecified | kg |  | 1.5221e-09 | 0.68103 | 1.4595e-07 | 0.00032251 | -0.025355 | 0.18544 | 0.0021581 | 1.19e-09 |  | 1.187e-05
8cd82962-d90f-409a-b3c1-961d5365d338 | Antimony-124 | air | unspecified | kBq |  | 6.6021e-10 | 2.6631e-06 | 1.7825e-06 | 0.00055582 | -3.7225e-07 | 5.4572e-10 | 5.0769e-05 | 4.6765e-09 |  | 0.10041
e7edd471-6c72-42b0-8c2b-8dc9f1959c63 | Argon-41 | air | unspecified | kBq |  | 0.0041631 | 1.7157e-05 | 11.2402 | 3506.6277 | -4.3592e-06 | 8.4237e-09 | 4.571e-10 | 0.029452 |  | 0.19375
dc6dbdaa-9f13-43a8-8af5-6603688c6ad0 | Arsenic | air | unspecified | kg |  | 3.7427e-08 | 1.929e-05 | 1.0848e-06 | 0.0011421 | -8.3691e-09 | 3.3826e-11 | 4.5876e-08 | 1.0307e-08 |  | 0.046567
08a91e70-3ddc-11dd-97d8-0050c2490048 | Arsenic trioxide | air | unspecified | kg |  | 4.919e-13 | 5.5877e-05 | 7.3592e-13 | 7.4341e-10 | -0.002552 | 1.187e-11 | 2.0716e-12 | 1.3024e-12 |  | 0.15212
aeae7594-af69-46d2-9965-8c235b5c3fe3 | Arsine | air | unspecified | kg |  | 4.0827e-11 | 3.465e-08 | 6.1081e-11 | 6.1703e-08 | -4.0272e-31 | 4.7537e-31 | 4.625e-09 | 1.081e-10 |  | 0.017576
7e246e3a-5cff-43fc-a8e6-02d191424559 | Barium | air | unspecified | kg |  | 5.6111e-06 | 6.468e-08 | 6.3589e-06 | 0.011303 | -1.0354e-09 | 3.8056e-10 | 4.0662e-05 | 1.4731e-05 |  | 0.0014963
28999907-a8a7-45b3-857e-836495ca2aa0 | Benzene | air | unspecified | kg |  | 8.1422e-05 | 5.5607e-05 | 1.9182e-05 | 0.042106 | -1.3104e-05 | 2.4339e-05 | 2.5604e-06 | 0.00018827 |  | 0.004104
fe0acd60-3ddc-11dd-a282-0050c2490048 | Benzene, 1,3,5-trimethyl- | air | unspecified | kg |  | 7.4289e-14 | 2.1961e-05 | 3.2793e-10 | 4.7926e-09 | -1.0959e-08 | 7.5267e-09 | 0.00017306 | 7.5507e-13 |  | 6.1133e-06
88ef28f1-cfd5-44a0-ac34-01acf2db84a0 | Benzene, ethyl- | air | unspecified | kg |  | 2.9907e-07 | 9.9436e-05 | 8.1118e-05 | 0.051737 | -9.0569e-09 | 2.4757e-10 | 3.2032e-08 | 3.3269e-07 |  | 1.3623e-05
4d54a087-6fd2-4cb9-b1bc-3cc4659b3422 | Benzo(a)anthracene | air | unspecified | kg |  | 1.3137e-10 | 3.0492e-07 | 6.2088e-11 | 1.038e-07 | -4.5579e-18 | 7.3296e-18 | 5.912e-19 | 8.6913e-10 |  | 0.029826
5e13c2ab-5466-4ff5-816d-702dfdf25f76 | Benzo(a)pyrene | air | unspecified | kg |  | 7.1281e-11 | 30.6057 | 3.4838e-09 | 3.3866e-06 | -0.00071447 | 0.00062097 | 0.00041759 | 1.5993e-08 |  | 0.012326
49e82a9e-331a-45e1-8a86-ff1526045fc8 | Benzo(ghi)perylene | air | unspecified | kg |  | 1.1719e-10 | 0.024606 | 5.539e-11 | 9.2605e-08 | -0.00090771 | 0.00092606 | 7.9295e-05 | 7.7537e-10 |  | -5.3723e-05
4d9a8790-3ddd-11dd-94a1-0050c2490048 | Benzo(k)fluoranthene | air | unspecified | kg |  | 2.3439e-10 | 0.28393 | 1.1078e-10 | 1.8521e-07 | -3.1517e-05 | 2.7175e-05 | 2.902e-06 | 1.5507e-09 |  | 2.3798e-05
20557d93-2b1c-49b5-b6c0-3528a8bbc307 | Beryllium | air | unspecified | kg |  | 4.5599e-10 | 9.7135e-05 | 2.8925e-08 | 2.2351e-05 | -7.0567e-08 | 8.7647e-08 | 7.6511e-09 | 4.2369e-10 |  | 0.00057713
b8fc2875-a1ce-4a7c-a73d-6ba5b26319d3 | Boron | air | unspecified | kg |  | 2.7976e-07 | 0.00019386 | 1.7998e-05 | 0.019624 | -1.2481e-08 | 1.761e-08 | 2.8226e-07 | 1.8424e-07 |  | 0.029919
c24f5894-f95e-4661-ba76-130397348894 | Bromine | air | unspecified | kg |  | 7.7702e-08 | 2.8512e-09 | 6.8655e-06 | 0.0093699 | -2.6912e-08 | 3.565e-08 | 1.0977e-07 | 6.4617e-08 |  | 0.0021986
5064da53-d4ec-44ee-ba23-b20a4f8c4964 | Butadiene | air | unspecified | kg |  | 1.2067e-12 | 1.122e-06 | 1.0392e-09 | 5.2831e-08 | -0.1707 | 0.21298 | 0.021212 | 3.6959e-12 |  | 0.00016103
982b0510-96ac-4bcb-a758-e98006b95f4d | Butane | air | unspecified | kg |  | 0.00024122 | 4.521e-07 | 0.00013501 | 0.24121 | -9.5388e-10 | 4.4407e-13 | -3.9955e-09 | 0.0013553
1c5a7322-9261-4d59-a692-adde6c12de92 | Cadmium | air | unspecified | kg |  | 1.2175e-08 | -6.8199e-07 | 1.0704e-07 | 0.00016928 | -7.9243e-06 | 2.0949e-12 | 1.7644e-10 | 2.7335e-09
7ae371aa-8532-11e0-9d78-0800200c9a66 | Carbon dioxide | air | unspecified | kg |  | 12.2512 | 1.9334e-06 | 39.4824 | 33943.5607 | -0.046908 | 0.04845 | 0.005286 | 93.5528
d94a5a1a-bc06-48fd-b6d9-7477ea65cacd | Carbon disulfide | air | unspecified | kg |  | 1.8406e-12 | -8.613e-08 | 2.7819e-09 | 1.3927e-06 | -0.01464 | 0.063636 | 0.0018095 | 3.2835e-12
7ae371ac-8532-11e0-9d78-0800200c9a66 | Carbon monoxide | air | unspecified | kg |  | 0.01739 | 0.00070969 | 0.015328 | 12.5199 | -1.502e-11 | 9.4228e-23 | 1.6617e-14 | 0.0082896
bfc66f26-0b11-4e6e-9e8c-2bfde24dc23c | Carbon-14 | air | unspecified | kBq |  | 0.0019101 | 5.874e-11 | 5.1567 | 1608.7394 | -7.9243e-06 | 1.6008e-17 | 1.7221e-18 | 0.013514
4f2051b8-22e6-4592-8803-1e984f8fa61b | Cesium-134 | air | unspecified | kBq |  | 5.2283e-07 | 0.0029696 | 0.0014116 | 0.44038 | -0.0074237 | 0.0096711 | 0.0007739 | 3.6986e-06
7b87ce50-ede0-40fa-a3ee-5f72553af0e7 | Cesium-137 | air | unspecified | kBq |  | 1.0682e-06 | 2.2308e-06 | 0.0028839 | 0.89969 | -6.1297e-12 | 5.2313e-14 | 1.4711e-13 | 7.5562e-06
63e7b031-8549-11e0-9d78-0800200c9a66 | Chloride | air | unspecified | kg |  | 6.927e-06 | 2.5152e-05 | 5.9191e-06 | 0.00072949 | -9.7068e-06 | 1.8029e-05 | 1.4606e-06 | 1.8169e-07
39d1390a-ded6-41cb-a536-d47510bf2fbc | Chlorine | air | unspecified | kg |  | 5.1328e-12 | 7.7579e-06 | 3.2088e-09 | 2.941e-06 | -9.5555e-13 | 1.1876e-24 | 2.7849e-11 | 5.0276e-10
e142b577-e934-4085-9a07-3983d4d92afb | Chromium | air | unspecified | kg |  | 1.1023e-07 | -1.8414e-06 | 2.1504e-06 | 0.00038244 | -2.7591e-11 | 3.4291e-23 | 1.3368e-09 | 1.9512e-08
08a91e70-3ddc-11dd-9f7b-0050c2490048 | Chromium, ion | air | unspecified | kg |  | 1.0564e-10 | 7.9071e-05 | 1.3025e-08 | 8.3697e-07 | -2.6476e-07 | 3.2643e-19 | 3.2959e-20 | 8.9166e-10
52e025e9-aa34-4157-9e19-10b8205974da | Chrysene | air | unspecified | kg |  | 3.2269e-10 | 217.8461 | 1.5252e-10 | 2.5499e-07 | -0.061734 | 0.061148 | 0.004403 | 2.135e-09
f0e28a62-ddf9-4c93-af81-676a58c3f2d4 | Cobalt | air | unspecified | kg |  | 5.5645e-08 | 5.0083e-05 | 2.202e-07 | 0.0001768 | -4.4806e-06 | 6.624e-18 | 7.0092e-19 | 3.3647e-09
70d0e8c8-8c46-4eee-ad05-92f05e8f129e | Cobalt-58 | air | unspecified | kBq |  | 3.2758e-09 | 5.709e-07 | 8.8445e-06 | 0.0027586 | -0.0012943 | 0.0021957 | 0.00012499 | 2.3189e-08
ab4a11c8-14f8-40f1-8c4e-888347bb2546 | Cobalt-60 | air | unspecified | kBq |  | 8.3075e-08 | 1.6401e-07 | 0.00022431 | 0.069971 | -1.8506e-06 | 3.062e-18 | 3.2355e-19 | 5.8786e-07
ec8144d6-d123-43b1-9c17-a295422a0498 | Copper | air | unspecified | kg |  | 7.6306e-08 | 0.003796 | 1.7221e-06 | 0.0007532 | -3.2876e-09 | 1.9385e-08 | 2.996e-08 | 4.0459e-08
d3e038e1-728c-4dea-ac30-c9abbbfcbc84 | Cyanide | air | unspecified | kg |  | 1.4022e-07 | 0.0022035 | 1.2191e-07 | 1.5963e-05 | -4.4356e-05 | 2.9377e-05 | 2.7426e-05 | 3.688e-09
165aaeac-93d1-4afd-adf2-e3d6c0eaf629 | Cyclohexane | air | unspecified | kg |  | 4.2191e-11 | 0.00025707 | 6.377e-08 | 3.1925e-05 | -2.4494e-06 | 8.3547e-06 | 3.2473e-07 | 7.5268e-11
08a91e70-3ddc-11dd-92b1-0050c2490048 | Dibenz(a,h)anthracene | air | unspecified | kg |  | 7.3042e-11 | 0.0013255 | 3.4522e-11 | 5.7716e-08 | -0.006722 | 4.6581e-05 | 3.3318e-06 | 4.8325e-10
34698efa-71c8-4fec-9a43-6529f45887ac | Diethylamine | air | unspecified | kg |  | 3.2759e-17 | 1.4078 | 2.6322e-14 | 1.3387e-12 | -2.8133e-11 | 1.5758e-11 | 1.0089e-07 | 9.4829e-17
20185046-64bb-4c09-a8e7-e8a9e144ca98 | Dinitrogen monoxide | air | unspecified | kg |  | 0.0001111 | 0.0007592 | 0.00061519 | 0.58504 | -1.2473e-09 | 2.9765e-09 | 5.2091e-10 | 0.0032287
082903e4-45d8-4078-94cb-736b15279277 | Dioxins, measured as 2,3,7,8-tetrachlorodibenzo-p-dioxin | air | unspecified | kg |  | 1.4479e-14 | 2.9334e-05 | 9.5032e-12 | 2.1499e-09 | -5.8967e-19 | 8.3712e-21 | 1.5124e-20 | 1.334e-13
8e30c990-5ed4-4f94-9d0e-2f5e4ff1a1f9 | Ethane | air | unspecified | kg |  | 0.00064306 | 6.3608e-06 | 0.00036484 | 1.1243 | -0.01253 | 0.00031358 | 1.5896e-05 | 0.002831
03758df7-503a-400e-bc7b-ec05825761a5 | Ethane, 1,2-dichloro- | air | unspecified | kg |  | 1.1926e-08 | 13305.0076 | 3.2426e-05 | 0.010092 | -4.5113e-09 | 8.3251e-09 | -5.8663e-09 | 8.349e-08
8a3a44e4-e2f1-476d-9e9e-a90fda263fe3 | Ethane, 1,2-dichloro-1,1,2,2-tetrafluoro-, CFC-114 | air | unspecified | kg |  | 9.3525e-08 | 3.6193e-06 | 4.0839e-05 | 0.010311 | -1.3014e-11 | 1.6625e-10 | 1.2592e-11 | 1.1774e-07
d3f5d0b9-0155-4800-9dbb-b0583948c8c6 | Ethanol | air | unspecified | kg |  | 7.0907e-08 | 1.551e-06 | 1.5514e-07 | 3.1832e-05 | -1.0178e-05 | 4.3364e-05 | 0.0035047 | 4.0206e-08
9c2a7dc9-8b1f-46ba-bc16-0d761a4f6016 | Ethene | air | unspecified | kg |  | 2.1605e-08 | 6.897e-07 | 2.2092e-08 | 6.2543e-06 | -0.00027256 | 0.00043341 | 0.0073633 | 1.1936e-08
2a51889e-9264-45df-9753-64c25a755d9e | Ethene, chloro- | air | unspecified | kg |  | 8.5034e-10 | 0.061928 | 4.019e-10 | 6.7192e-07 | -2.7867e-05 | 1.4905e-06 | 0.0031564 | 5.6259e-09
25caf528-ad96-4bed-b053-b232cf93afcd | Fluoranthene | air | unspecified | kg |  | 2.6982e-09 | 1.2441e-07 | 1.2753e-09 | 2.1321e-06 | -0.0076387 | 0.0023484 | 0.067642 | 1.7851e-08
05aade40-92a0-4c18-a061-588445d5af43 | Fluorene | air | unspecified | kg |  | 3.4923e-06 | 5.115e-07 | 0.00011339 | 0.034729 | -1.5631e-08 | 1.5936e-08 | -5.2767e-08 | 3.7949e-07
63e7d747-8549-11e0-9d78-0800200c9a66 | Fluoride | air | unspecified | kg |  | 8.8797e-12 | 2.9403e-07 | 7.8756e-09 | 2.125e-06 | -8.5326e-12 | 2.078e-11 | 5.1012e-12 | 3.8849e-11
1c389e81-9f9d-4e52-a6e9-11cc6b73d90d | Fluorine | air | unspecified | kg |  | 9.4077e-07 | 4.686e-07 | 7.3292e-05 | 0.12658 | -0.05176 | 0.0028532 | 0.00040249 | 0.00049063
a861cfae-a310-4e9d-b9eb-5d555c9a684c | Formaldehyde | air | unspecified | kg |  | 4.561 | 2.178e-06 | 1451.3 | 616260.5308 | -3.8955e-05 | 2.328e-06 | 4.0558e-07 | 180.6237
f2d84834-d0b3-42e5-b41a-f04cc80337a4 | Heat, waste | air | unspecified | MJ |  | 8.2298e-09 | 2.381e-05 | 4.6971e-07 | 0.00053738 | -1.9987e-10 | 2.4792e-10 | 2.0436e-11 | 4.1303e-08
f2e74872-f56d-4e49-8dfd-1428c6fbd59c | Helium | air | unspecified | kg |  | 8.4358e-06 | 1.5378e-08 | 2.9007e-06 | 0.00074909 | -6.1175e-05 | 8.9814e-05 | 6.7843e-06 | 2.0907e-07
1ec6c4b4-ee5f-4788-8683-c95a84d6d63c | Heptane | air | unspecified | kg |  | 7.098e-14 | 8.6332e-06 | 6.1127e-11 | 3.1077e-09 | -5.6232e-13 | 1.4714e-08 | 1.0417e-07 | 2.1741e-13
08a91e70-3ddc-11dd-9473-0050c2490048 | Hexamethylene diamine | air | unspecified | kg |  | 1.2517e-05 | 0.091207 | 1.2701e-05 | 0.0037404 | -1.7874e-11 | 7.589e-12 | 6.0554e-07 | 3.3195e-07
6b248529-b754-4be7-8b1a-91b9756fc2bc | Hexane | air | unspecified | kg |  | 6.1358e-11 | 1.8753 | 1.4555e-08 | 8.3748e-06 | -2.0191e-10 | 1.3863e-10 | 4.3681e-06 | 3.3769e-09
0125d40c-b7e8-4f98-a5ac-09115efeb568 | Hydrocyanic acid | air | unspecified | kg |  | 3.072e-06 | 0.013274 | 6.0288e-06 | 0.0035146 | -2.4225e-08 | 2.1339e-08 | 4.1843e-09 | 2.2754e-06
b301fa9a-ba60-4eac-8ccc-6ccbdf099b35 | Hydrogen | air | unspecified | kg |  | 3.4685e-10 | 2.2044e-07 | 2.0472e-07 | 0.00026667 | -2.7184e-05 | 6.5241e-05 | 4.883e-06 | 3.9183e-09
fe0acd60-3ddc-11dd-aaaa-0050c2490048 | Hydrogen bromide | air | unspecified | kg |  | 1.5714e-05 | 2.8512e-09 | 0.00077937 | 0.2322 | -1.1565e-07 | 2.459e-07 | 1.3393e-08 | 6.3163e-06
c941d6d0-a56c-4e6c-95de-ac685635218d | Hydrogen chloride | air | unspecified | kg |  | 1.2097e-06 | 0.016392 | 3.5907e-05 | 0.030833 | -1.6367e-09 | 1.7596e-08 | 7.3054e-09 | 7.5515e-07
24541c8c-9f11-49ae-9de5-456f238a3f5e | Hydrogen fluoride | air | unspecified | kg |  | 3.0849e-13 | 8.4969e-05 | 2.258e-10 | 2.9385e-07 | -5.8358e-11 | 2.3407e-09 | 5.0417e-12 | 7.4465e-13
fe0acd60-3ddc-11dd-a95a-0050c2490048 | Hydrogen iodide | air | unspecified | kg |  | 1.8193e-05 | 1.1766e-06 | 0.0001013 | 0.13075 | -5.4003e-09 | 3.2887e-09 | 4.6869e-09 | 5.752e-05
20d4d821-f4f7-4017-8810-f822fcdf619e | Hydrogen sulfide | air | unspecified | kg |  | 0.008112 | 0.0015438 | 21.9017 | 6832.7085 | -3.7659e-05 | 5.5861e-09 | 4.7964e-08 | 0.057386
22043b06-1981-45a5-bfbb-20ae6f253191 | Hydrogen-3, Tritium | air | unspecified | kBq |  | 8.7214e-11 | 5.0797e-06 | 4.122e-11 | 6.8915e-08 | -0.10318 | 3.3685e-05 | 1.5388e-06 | 5.7702e-10
6b6cefe7-2af4-4a03-a08a-cbc8bbbcb33b | Indeno(1,2,3-cd)pyrene | air | unspecified | kg |  | 4.0818e-06 | 1.65e-08 | 0.01102 | 3.438 | -0.00056567 | 1.6586e-05 | 2.3569e-06 | 2.8875e-05
106689fa-52d8-4f7d-aa5b-920122aaf1aa | Iodine-129 | air | unspecified | kBq |  | 6.1342e-07 | 190.6953 | 0.0016563 | 0.51667 | -0.00012628 | 0.00010676 | 0.00011626 | 4.3406e-06
c317b216-2668-40f8-9e24-1ce183d53697 | Iodine-131 | air | unspecified | kBq |  | 3.6007e-07 | 3.399e-09 | 3.0828e-07 | 0.00019557 | -0.0045094 | 0.0029301 | 0.0016831 | 1.8743e-08
8dba66e2-0f2e-4038-84ef-1e40b4f573a6 | Iron | air | unspecified | kg |  | 70.3233 | 2.4057e-06 | 189806.5642 | 59218025.5174 | -2.4975e-06 | 2.8012e-05 | 8.9106e-07 | 497.7459
8653eab9-c010-4d0b-ae9f-71694cb5291f | Krypton-85 | air | unspecified | kBq |  | 1.8799e-07 | 1.3431e-07 | 5.3235e-06 | 0.0041197 | -0.014888 | 3.3558e-05 | 9.7503e-05 | 5.4407e-07
8e123669-94d3-41d8-9480-a79211fe7c43 | Lead | air | unspecified | kg |  | 8.7645e-14 | 0.11821 | 3.8689e-10 | 5.6543e-09 | -9.6106e-08 | 1.015e-05 | 1.3295e-05 | 8.9083e-13
fe0acd60-3ddc-11dd-9f5a-0050c2490048 | Lead dioxide | air | unspecified | kg |  | 1.6794e-08 | 3.564e-09 | 1.157e-06 | 0.0024262 | -0.022479 | 0.0014761 | 0.051539 | 1.7334e-07
295060ba-3c3d-45e4-99ca-e17b1204b553 | Manganese | air | unspecified | kg |  | 1.1644e-08 | 2.2968e-06 | 1.5404e-07 | 0.00012948 | -3.1353e-09 | 1.5837e-10 | -1.6051e-11 | 3.7495e-09
71234253-b3a7-4dfe-b166-a484ad15bee7 | Mercury | air | unspecified | kg |  | 0.011949 | 3.597e-07 | 0.030565 | 42.6685 | -0.01845 | 0.012428 | 0.0019146 | 0.09247
20408dd1-8534-11e0-9d78-0800200c9a66 | Methane | air | unspecified | kg |  | 2.7366e-09 | 2.5575e-05 | 7.4407e-06 | 0.0023157 | -4.9369e-09 | 8.5236e-12 | 2.2705e-07 | 1.9158e-08
4ac2ffc3-312e-4e2d-88c4-2630d4a73d8c | Methane, bromotrifluoro-, Halon 1301 | air | unspecified | kg |  | 1.5721e-09 | 0.00082953 | 4.2744e-06 | 0.0013303 | -7.1287e-13 | 1.1231e-09 | 1.4626e-14 | 1.1006e-08
18c582fe-7336-4138-8797-2db8b7a754c7 | Methane, chlorodifluoro-, HCFC-22 | air | unspecified | kg |  | 4.089e-16 | 0.0032619 | 1.9381e-14 | 5.2786e-12 | -0.013367 | 0.00016629 | 1.1166e-05 | 2.8379e-18
e06e2e1e-ad87-49e2-a184-f2d1c48b7b46 | Methane, chlorotrifluoro-, CFC-13 | air | unspecified | kg |  | 2.5037e-09 | 0.0044942 | 6.8075e-06 | 0.0021186 | -0.0078377 | 0.00014922 | 6.6555e-06 | 1.7528e-08
432a3326-73f8-4752-bc4d-06b7b4b1243c | Methane, dichloro-, HCC-30 | air | unspecified | kg |  | 8.2605e-11 | 4.3923e-06 | 7.9133e-08 | 1.6453e-06 | -1.0364e-07 | 1.9962e-06 | 7.2047e-08 | 2.757e-10
c0e8ec60-a5ae-432e-97a5-cf76b6247a00 | Methane, dichlorodifluoro-, CFC-12 | air | unspecified | kg |  | 1.1645e-08 | 0.0025879 | 3.1663e-05 | 0.0098541 |  |  |  | 8.1525e-08
33681770-a0e1-4ce8-93c3-941fd607fa5f | Methane, tetrafluoro-, R-14 | air | unspecified | kg |  | 8.6018e-08 | 92.8272 | 2.0243e-05 | 0.0039175 |  |  |  | 6.3882e-08
51e99a55-bcdb-4d18-9484-6de4b142e09d | Methane, trichlorofluoro-, CFC-11 | air | unspecified | kg |  | 2.8057e-08 | 0.0092662 | 1.5082e-08 | 5.8701e-06 |  |  |  | 7.4044e-10
0ebdb68a-f50d-4b0c-ad4b-3a1104d8b454 | Methanol | air | unspecified | kg |  | 2.7418e-08 | 1.5184 | 1.2959e-08 | 2.1665e-05 |  |  |  | 1.814e-07
640e30d2-3158-4a1a-82ef-fd0c72922c9a | Molybdenum | air | unspecified | kg |  | 6.8808e-07 | 0.46907 | 5.7774e-06 | 0.0016659 |  |  |  | 4.2778e-08
314d7cdc-1a84-48bc-97f5-ad8ed323bfab | Naphthalene | air | unspecified | kg |  | 0.097179 | 0.00013314 | 0.050399 | 64.1057 |  |  |  | 0.065846
a5506f4b-113f-4713-95c3-c819dde6e48b | Nickel | air | unspecified | kg |  | 2.6628e-11 | 0.01475 | 7.0047e-09 | 1.7933e-07 |  |  |  | 1.5104e-10
0b7e10a8-6ca0-4a50-a39b-f2a019cb3610 | Nitrogen dioxide | air | unspecified | kg |  | 0.00019917 | 0.00023367 | 0.0026422 | 3.3819 |  |  |  | 0.0019521
08a91e70-3ddc-11dd-96ee-0050c2490048 | Nitrogen monoxide | air | unspecified | kg |  | 0.0052735 | 8.3303e-06 | 0.0024474 | 1.8346 |  |  |  | 0.00026808
6135dc91-afd3-458a-a95f-f0448e93eef9 | Nitrogen, atmospheric | air | unspecified | kg |  | 4.6408e-06 | 1.5081e-08 | 1.5957e-06 | 0.00041209 |  |  |  | 1.1501e-07
d3260d0e-8203-4cbb-a45a-6a13131a5108 | NMVOC, non-methane volatile organic compounds, unspecified origin | air | unspecified | kg |  | 0.0013123 | 3.531e-07 | 0.10227 | 39.1117 |  |  |  | 0.021406
08a91e70-3ddc-11dd-9734-0050c2490048 | Octane | air | unspecified | kg |  | 8.7045e-07 | 0.00019923 | 8.4505e-07 | 0.00034908 |  |  |  | 4.5838e-08
08a91e70-3ddc-11dd-9745-0050c2490048 | Oxygen, in air | air | unspecified | kg |  | 2.9267e-17 | 0.00035008 | 1.3872e-15 | 3.7781e-13 |  |  |  | 2.0312e-19
3e5d7d91-67d7-4afb-91dd-36fab58e4685 | PAH, polycyclic aromatic hydrocarbons | air | unspecified | kg |  | 6.9303e-05 | 0.00055167 | 0.00021328 | 0.26891 |  |  |  | 6.0469e-05
08a91e70-3ddc-11dd-a056-0050c2490048 | Palladium | air | unspecified | kg |  | 0.0018579 | 4.0563e-06 | 0.00078591 | 2.068 |  |  |  | 0.00058083
08a91e70-3ddc-11dd-91be-0050c2490048 | Particulates, < 10 um | air | unspecified | kg |  | 2.8148e-12 | 2.7156e-06 | 1.2425e-08 | 1.8159e-07 |  |  |  | 2.8609e-11
21e46cb8-6233-4c99-bac3-c41d2ab99498 | Particulates, < 2.5 um | air | unspecified | kg |  | 4.9829e-05 | 2.0559e-08 | 0.0060262 | 2.3 |  |  |  | 9.4242e-05
66020d27-7ae4-4e59-83a3-89214b72c40a | Particulates, > 10 um | air | unspecified | kg |  | 8.1994e-05 | -1.8975e-07 | 0.00012211 | 0.25794 |  |  |  | 0.0010899
b967e1bf-f09b-4c89-8740-ace21db47bba | Particulates, > 2.5 um, and < 10um | air | unspecified | kg |  | 8.6124e-09 | 7.689e-07 | 4.0705e-09 | 6.8054e-06 |  |  |  | 5.698e-08
516606eb-99f6-4e8c-b99a-6b439aaed48c | Pentane | air | unspecified | kg |  | 3.6099e-12 | 7.5028e-06 | 1.8835e-09 | 6.6837e-08 |  |  |  | 4.0081e-12
ddce24d4-f536-4b44-a51a-e3bca0faf0b0 | Phenanthrene | air | unspecified | kg |  | 9.7787e-14 | 1.3827e-06 | 2.9647e-10 | 4.7629e-09 |  |  |  | 8.4061e-13
5896c761-4e02-4573-8747-c4bbf73162c0 | Phenol | air | unspecified | kg |  | 1.2266e-10 | 7.656e-09 | 3.5299e-08 | 2.8751e-05 |  |  |  | 2.3414e-09
097cecfb-bed2-43a0-81b7-c153d0bb14b9 | Phosphine | air | unspecified | kg |  | 8.948e-11 | 0.00017216 | 1.6442e-10 | 1.3459e-07 |  |  |  | 2.4042e-10
3ef6e30a-9742-48c8-adcd-48e38148004c | Plutonium-alpha | air | unspecified | kBq |  | 0.0011631 | 5.6063e-06 | 0.00054735 | 1.0866 |  |  |  | 0.0056713
c9b97088-efc6-43c1-8d26-f78d6cdbb50b | Polychlorinated biphenyls | air | unspecified | kg |  | 2.3436e-08 | -8.448e-08 | 7.3678e-06 | 0.0047017 |  |  |  | 2.8138e-08
3a6c936c-0276-4f11-9d98-1bd011387a6e | Propane | air | unspecified | kg |  | 3.5115e-11 | 0.27892 | 4.0331e-10 | 9.9469e-06 |  |  |  | 2.3298e-11
64165202-4870-47d0-8602-b85e5d672865 | Propene | air | unspecified | kg |  | 1.025 | 0.018016 | 2767.3058 | 863323.3034 |  |  |  | 7.2508
a1ecc854-a399-4b01-bae2-3a88b12ed44f | Propionic acid | air | unspecified | kg |  | 2.8252e-17 | 1.0736e-05 | 1.3391e-15 | 3.6471e-13 |  |  |  | 1.9608e-19
cb3265f8-49a0-4b09-9bd9-c374370c4cc4 | Radon-222 | air | unspecified | kBq |  | 1.7136e-13 | 0.021694 | 5.4543e-11 | 6.2978e-08 |  |  |  | 4.6167e-12
fe0acd60-3ddc-11dd-abb5-0050c2490048 | Rhodium | air | unspecified | kg |  | 4.9244e-08 | 0.16454 | 1.8566e-06 | 0.002732 |  |  |  | 1.2174e-08
8000fc7d-edfe-4970-9224-a4c05281d46b | Scandium | air | unspecified | kg |  | 8.3937e-18 | 0.68355 | 3.7052e-14 | 5.4151e-13 |  |  |  | 8.5314e-17
454c61fd-c52b-4a04-9731-f141bb7b5264 | Selenium | air | unspecified | kg |  | 6.5986e-12 | 0.00017502 | 2.1171e-09 | 2.4762e-06 |  |  |  | 1.7825e-10
ebb88ef4-50ab-4e3b-9251-c5fcdf6b4768 | Silver | air | unspecified | kg |  | 4.6722e-14 | 7.293e-07 | 7.0618e-11 | 3.5353e-08 |  |  |  | 8.335e-14
0d9f52b2-f2d5-46a3-90a3-e22ef252cc37 | Strontium | air | unspecified | kg |  | 6.1075e-10 | 6.1293e-05 | 8.3822e-10 | 8.9728e-07 |  |  |  | 1.6141e-09
9cec94a2-e7fe-43f4-82f4-293c477f86dc | Styrene | air | unspecified | kg |  | 0.0065407 | 0.00014632 | 0.03989 | 54.143 |  |  |  | 0.01337
9b00c244-fcce-4d38-922b-601a81f2ba34 | Sulfate | air | unspecified | kg |  | 6.034e-12 | 0.076302 | 2.6383e-08 | 3.8629e-07 |  |  |  | 6.0751e-11
fd7aa71c-508c-480d-81a6-8052aad92646 | Sulfur dioxide | air | unspecified | kg |  | 1.4085e-11 | 0.11793 | 1.7366e-09 | 1.1159e-07 |  |  |  | 1.1889e-10
35d1dff5-b535-4628-9826-4a8fce08a1f2 | Sulfur hexafluoride | air | unspecified | kg |  | 1.0341e-10 | -1.1517e-07 | 9.7125e-09 | 1.1331e-06 |  |  |  | 9.0357e-10
fe0acd60-3ddc-11dd-ac69-0050c2490048 | Tellurium | air | unspecified | kg |  | 2.2296e-08 | 0.00046396 | 9.4222e-07 | 0.0016901 |  |  |  | 6.4877e-09
18aa2daa-0188-4328-b24b-1ad1398ecf81 | Thallium | air | unspecified | kg |  | 7.6264e-15 | 1.8282e-08 | 3.3664e-11 | 4.92e-10 |  |  |  | 7.7515e-14
2a7b68ff-f12a-44c6-8b31-71ec91d29889 | Tin | air | unspecified | kg |  | 1.9963e-11 | 0.00010594 | 6.2683e-09 | 6.9207e-06 |  |  |  | 5.0913e-10
c701f32d-24aa-4929-a52e-fb45e8d1a143 | Tin oxide | air | unspecified | kg |  | 1.4947e-05 | 0.0026785 | 3.7011e-05 | 0.023725 |  |  |  | 6.0399e-07
b15d845f-810e-4614-8633-af8bab2014ee | Titanium | air | unspecified | kg |  | 4.4559e-06 | -1.214e-05 | 0.01203 | 3.7531 |  |  |  | 3.1522e-05
3b1ecf8e-1d2c-4330-81da-a79f9068976d | Toluene | air | unspecified | kg |  | 1.7175e-05 | 49.9367 | 0.046352 | 14.4616 |  |  |  | 0.00012158
bf112355-f868-42b8-8f39-6f2901cc38b9 | Uranium-234 | air | unspecified | kBq |  | 2.5229e-05 | 1.9742e-05 | 0.058261 | 18.3829 |  |  |  | 0.00015332
698d08b4-fee6-40d4-93dd-24a28d48df45 | Uranium-235 | air | unspecified | kBq |  | 4.4505e-06 | -1.7391e-09 | 2.0805e-05 | 0.0087729 |  |  |  | 1.7148e-07
c36056d2-5101-4198-b13b-fdc0a8cf27ee | Uranium-238 | air | unspecified | kBq |  | 2.3426e-06 | 515.1105 | 0.00024563 | 0.11983 |  |  |  | 4.6096e-06
591b0a62-8064-4697-86ed-47bfa1f8b5e6 | Vanadium | air | unspecified | kg |  | 0.37394 | 0.051497 | 348.0702 | 150465.6811 |  |  |  | 69.783
7ae3bfc4-8532-11e0-9d78-0800200c9a66 | VOC, volatile organic compounds | air | unspecified | kg |  | 5.7457e-05 | 2.7029e-06 | 0.15513 | 48.3968 |  |  |  | 0.00040648
fe0acd60-3ddc-11dd-ac04-0050c2490048 | Water vapour | air | unspecified | kg |  | 0.0094039 | 0.0097614 | 25.3905 | 7921.0635 |  |  |  | 0.066528
e6183e67-e45e-4d8d-a9ec-85ba8d7d1600 | Xenon-131m | air | unspecified | kBq |  | 0.0031091 | 3.2835e-06 | 8.3943 | 2618.7388 |  |  |  | 0.021995
fe85df5c-5587-4a5f-a33b-c6e2b240e238 | Xenon-133 | air | unspecified | kBq |  | 8.1497e-07 | 0.00015535 | 0.0022004 | 0.68646 |  |  |  | 5.7655e-06
f5e7f3b4-6423-4914-bb36-d6f52b8e5dbb | Xenon-135 | air | unspecified | kBq |  | 0.00010498 | 2.6307e-05 | 0.28344 | 88.4232 |  |  |  | 0.00074272
47859760-4329-4dde-9c61-2e7a2401d3c5 | Xenon-137 | air | unspecified | kBq |  | 3.7949e-05 | 0.011827 | 0.00033901 | 0.21636 |  |  |  | 1.6225e-06
2cbfe861-7436-4a43-8892-f057320dc57d | Xenon-138 | air | unspecified | kBq |  | 2.07e-07 | -1.2309e-07 | 6.2136e-06 | 0.0051447 |  |  |  | 5.5064e-08
5c234628-ab1e-4284-ae2b-f1c2f6883f71 | Xylene | air | unspecified | kg |  | 1.5253e-14 | 2.0724e-06 | 6.7329e-11 | 9.8401e-10 |  |  |  | 1.5503e-13
5ce378a0-b48d-471c-977d-79681521efde | Zinc | air | unspecified | kg |  | 9.7971e-13 | 1.9173e-06 | 2.9636e-10 | 9.1902e-09 |  |  |  | 8.3462e-12
4d9a8790-3ddd-11dd-9448-0050c2490048 | Zinc oxide | air | unspecified | kg |  | 1.0073e-07 | 5.7103e-06 | 0.00067036 | 0.024915 |  |  |  | 1.651e-06
4d9a8790-3ddd-11dd-8fd3-0050c2490048 | Chromium, ion | soil | forestry | kg |  | 4.2959e-07 | 1.7952e-06 | 1.6756e-06 | 0.00013539 |  |  |  | 1.9529e-07
08a91e70-3ddc-11dd-980b-0050c2490048 | Decane | soil | forestry | kg |  | 0.00019707 | 0.00013224 | 0.00010067 | 0.06065 |  |  |  | 0.00015595
e0401210-0377-4670-84af-12247ca20bed | Aluminium | soil | unspecified | kg |  | 1.5252e-10 | 2.8512e-09 | 6.2197e-10 | 5.1745e-08 |  |  |  | 9.6329e-11
d1ca3361-2621-40cd-9965-6236a4b3fd33 | Ammonia | soil | unspecified | kg |  | 5.8425e-08 | 9.4574e-06 | 2.6038e-08 | 1.6089e-05 |  |  |  | 3.1151e-08
fc84887d-158e-4067-80dc-9743165bd70d | Arsenic | soil | unspecified | kg |  | 1.3809e-09 | 6.6759e-06 | 7.9818e-09 | 5.0274e-07 |  |  |  | 7.8501e-10
1977149f-3739-45a3-935a-6c2ebc94bf6f | Bromide | soil | unspecified | kg |  | 9.1384e-08 | 0.089714 | 0.00039782 | 0.0058145 |  |  |  | 9.1708e-07
12d6029e-3801-42ee-a1bc-1ebf936884fc | Cadmium | soil | unspecified | kg |  | 6.8168e-05 | 9.2771e-06 | 5.3363e-05 | 0.019106 |  |  |  | 3.6395e-05
e681e6ba-2d66-4f17-8812-e8c74bdcf7e8 | Calcium | soil | unspecified | kg |  | 3.8205e-07 | 2.1292e-05 | 7.9115e-07 | 0.00011424 |  |  |  | 2.0505e-07
6c97741f-8760-4a39-9e90-b534ca137a36 | Chloride | soil | unspecified | kg |  | 6.8172e-09 | 0.0014728 | 3.0382e-09 | 1.8773e-06 |  |  |  | 3.6348e-09
e0336c9b-a0ff-4ae3-b8bb-ca1e46bbbc11 | Chromium | soil | unspecified | kg |  | 3.9083e-09 | 3.3382e-05 | 3.1708e-09 | 1.0416e-06 |  |  |  | 1.6014e-09
12051b95-831a-49c0-9a70-fbc0e8fb9af9 | Cobalt | soil | unspecified | kg |  | 1.9475e-06 | 5.8192 | 8.6796e-07 | 0.00053631 |  |  |  | 1.0384e-06
44d3e792-7c9e-48ab-9de9-acfa2e097f26 | Copper | soil | unspecified | kg |  | 5.5826e-07 | 0.00035008 | 5.8518e-07 | 0.00015383 |  |  |  | 2.5903e-07
de875382-6ef2-454c-b828-2c3a5080d39c | Fluoride | soil | unspecified | kg |  | 1.0278e-10 | 9.768e-07 | 6.2303e-10 | 4.2265e-08 |  |  |  | 5.566e-11
ce567bdc-76ec-4ca0-be79-8bb796e448b3 | Iron | soil | unspecified | kg |  | 1.3259e-08 | 4.026e-08 | 5.4972e-05 | 0.00080366 |  |  |  | 1.2726e-07
739234c8-5359-48b4-983f-9cb170d68c8d | Lead | soil | unspecified | kg |  | 7.9827e-08 | 5.9302e-07 | 9.2655e-07 | 3.495e-05 |  |  |  | 4.4506e-08
6cd4ed76-161a-4d90-b275-dc74704ffd1d | Magnesium | soil | unspecified | kg |  | 7.7301e-12 | 0.15058 | 6.4912e-12 | 2.0955e-09 |  |  |  | 3.1846e-12
6b7fbea6-4a86-40f9-954d-3c9b3611abfd | Manganese | soil | unspecified | kg |  | 1.1039e-07 | 7.7697e-05 | 3.0933e-06 | 7.3669e-05 |  |  |  | 5.7e-08
f7eca11f-546f-4712-ad80-724254685596 | Mercury | soil | unspecified | kg |  | 0.0001127 | 0.018638 | 5.2606e-05 | 0.035445 |  |  |  | 9.5999e-05
2bcad3b3-5305-481c-a166-ad5e6eac2675 | Nickel | soil | unspecified | kg |  | 4.9305e-05 | 0.10358 | 0.00013829 | 0.014443 |  |  |  | 1.975e-05
7502ee31-9464-41bb-a061-ec90696679d6 | Phosphate | soil | unspecified | kg |  | 7.8868e-09 | 2.4552e-08 | 3.4799e-05 | 0.00050859 |  |  |  | 8.013e-08
73b26c10-3c57-4732-8a36-6d1d98d6c925 | Potassium | soil | unspecified | kg |  | 0.00012441 | 1.7061e-06 | 5.6625e-05 | 0.039106 |  |  |  | 0.00010597
4573f0c9-0fdd-413f-ae74-e27290f40743 | Sodium | soil | unspecified | kg |  | 6.2298e-06 | -4.29e-08 | 2.1181e-05 | 0.0020587 |  |  |  | 3.9801e-06
4c0a6227-af22-45cb-b75b-b276ce0e4d47 | Strontium | soil | unspecified | kg |  | 3.7379e-05 | 2.0724e-10 | 0.00012709 | 0.012352 |  |  |  | 2.3881e-05
4435f1ba-3d59-41da-9e1c-0c6f771e8d63 | Sulfate | soil | unspecified | kg |  | 4.2411e-08 | 6.567e-07 | 1.7668e-07 | 1.3521e-05 |  |  |  | 1.911e-08
690641f5-8612-4057-983b-6e6129cf1a19 | Sulfide | soil | unspecified | kg |  | 6.5305e-10 | 0.00096508 | 1.7489e-10 | 3.8606e-07 |  |  |  | 1.5827e-11
77887584-ddca-4920-952c-3609730e0c13 | Zinc | soil | unspecified | kg |  | 2.7612e-10 | 7.7925e-06 | 7.364e-11 | 1.1155e-07 |  |  |  | 6.6624e-12
a9d521d5-fe73-4726-830a-9d9aa0356b92 | Acenaphthene | water | fresh water | kg |  | 1.8691e-06 | 0.10565 | 4.3349e-07 | 0.00011266 |  |  |  | 4.7261e-08
c6e27975-c0a0-4189-ac1d-068f47a7b629 | Acenaphthylene | water | fresh water | kg |  | 1.6625e-08 | 1.9008e-06 | 7.1393e-06 | 0.0016207 |  |  |  | 1.0012e-08
ba6ccdc7-da30-45fd-8215-babbf046cd3e | Acetic acid | water | fresh water | kg |  | 4.1664e-12 | 2.8512e-09 | 3.588e-09 | 1.8242e-07 |  |  |  | 1.2761e-11
e1ea501a-7c9f-4cc6-a194-22543ab1b941 | Acidity, unspecified | water | fresh water | kg |  | 1.0589e-06 | 5.5443e-05 | 0.0028092 | 0.88042 |  |  |  | 7.3779e-06
c25abc19-d0c4-4246-b6d6-a4418f673bb0 | Acrylonitrile | water | fresh water | kg |  | 1.8822e-06 | -1.3429e-05 | 0.0050816 | 1.5853 |  |  |  | 1.3314e-05
5fb7fbc0-e7d1-4be5-a194-ec5ef5fb4f64 | Aluminium | water | fresh water | kg |  | 9.775e-06 |  | 0.0013162 | 0.44405 |  |  |  | 0.00014682
d601cd0a-c599-42b7-8ea3-1fe741760e3d | Americium-241 | water | fresh water | kBq |  | 1.0874e-09 |  | 2.9349e-10 | 8.1101e-07 |  |  |  | 2.6179e-11
4b81a3e2-b3fc-4e2f-81aa-5a68d11084c8 | Ammonia | water | fresh water | kg |  | 1.4487e-14 |  | 6.3949e-11 | 9.3462e-10 |  |  |  | 1.4725e-13
1ec50b9b-a7c3-4c2a-ac48-91600c498507 | Anthracene | water | fresh water | kg |  | 1.9572e-08 |  | 5.2833e-05 | 0.016482 |  |  |  | 1.3844e-07
f5aa8364-8feb-4e1b-a9d0-2ceffa388306 | Antimony | water | fresh water | kg |  | 1.3336e-08 |  | 3.5999e-05 | 0.011231 |  |  |  | 9.4328e-08
f68f00b8-2057-476e-88c8-1d92b5af0889 | Antimony-124 | water | fresh water | kBq |  | 2.9449e-06 |  | 3.0401e-06 | 0.00075416 |  |  |  | 1.1787e-06
10ec2732-3828-4232-914e-941c38bdd08b | Antimony-125 | water | fresh water | kBq |  | 5.4232e-07 |  | 1.6181e-06 | 0.00071407 |  |  |  | 2.004e-08
5d3bbe4b-3497-4488-a02c-a9c091aa22b8 | AOX, Adsorbable Organic Halogen as Cl | water | fresh water | kg |  | 3.7034e-06 |  | 9.1508e-06 | 0.003116 |  |  |  | 1.1008e-07
78443a3c-a25a-47bc-a1a1-48d2a57e04df | Arsenic | water | fresh water | kg |  | 1.3602e-06 |  | 4.6729e-07 | 0.00043273 |  |  |  | 4.727e-08
0ee08c3a-1553-4637-8f17-c486c115ef2b | Barium | water | fresh water | kg |  | 7.595e-08 |  | 4.021e-08 | 4.3378e-05 |  |  |  | 3.9294e-09
5a3a2d9f-c3cc-4b3a-9f41-7f28cf398bf7 | Benzene | water | fresh water | kg |  | 8.3743e-11 |  | 2.2127e-11 | 1.627e-08 |  |  |  | 2.032e-12
8edfdecf-21b3-4950-863e-e82130220919 | Benzene, ethyl- | water | fresh water | kg |  | 2.8697e-11 |  | 7.4189e-12 | 2.5821e-09 |  |  |  | 7.2516e-13
6d68481c-c667-4cda-b7c0-36b31872a93e | Benzo(a)anthracene | water | fresh water | kg |  | 4.112e-11 |  | 1.1102e-07 | 3.4635e-05 |  |  |  | 2.9089e-10
90bda18e-57be-4070-a385-50b4c1c95ce6 | Benzo(k)fluoranthene | water | fresh water | kg |  | 1.3731e-05 |  | 1.5737e-05 | 0.016772 |  |  |  | 1.1509e-06
04512c78-0228-4291-8c4d-7e64b6ad670c | Beryllium | water | fresh water | kg |  | 4.2576e-08 |  | 2.5192e-05 | 0.019074 |  |  |  | 8.1873e-08
4574cd53-77cc-4540-827b-5736dda9c4d7 | BOD5, Biological Oxygen Demand | water | fresh water | kg |  | 7.1355e-10 |  | 3.1395e-10 | 1.9551e-07 |  |  |  | 3.7463e-10
eeaa554c-edc0-4b69-8737-170ac48f6de1 | Boron | water | fresh water | kg |  | 3.4379e-07 |  | 4.3805e-06 | 0.0017669 |  |  |  | 5.0622e-07
ac25fbf1-2fa6-41dd-80b9-a9bc1cdb2c19 | Bromate | water | fresh water | kg |  | 8.2573e-06 |  | 0.0082649 | 4.2809 |  |  |  | 3.6256e-05
c626d246-a314-4dab-b4be-cfb79c230f55 | Bromine | water | fresh water | kg |  | 9.5273e-05 |  | 0.25715 | 80.2282 |  |  |  | 0.00067433
810b11b4-6438-4b30-b9a1-8202b2a53145 | Cadmium | water | fresh water | kg |  | 0.00023283 |  | 0.00021768 | 0.084147 |  |  |  | 5.9756e-06
9e82f459-ca38-43dd-9c30-3913ed433ed8 | Calcium | water | fresh water | kg |  | 9.5686e-05 |  | 0.25734 | 80.3437 |  |  |  | 0.00068177
90975fe0-331c-4125-8881-2a454ad79542 | Carbon-14 | water | fresh water | kBq |  | 0.00088464 |  | 2.3884 | 745.1185 |  |  |  | 0.006258
b713c6cf-2a23-40f6-8e8d-ef5175d16bd0 | Carbonate | water | fresh water | kg |  | 0.020519 |  | 0.081553 | 58.8978 |  |  |  | 0.0011245
8c66a07d-1b6f-488f-b301-afc79b46aa76 | Cesium-134 | water | fresh water | kBq |  | 1.5082e-06 |  | 0.0039651 | 1.237 |  |  |  | 1.0494e-05
0ac31b4a-b16d-40c8-928f-cdb8053d988f | Cesium-137 | water | fresh water | kBq |  | 8.5962e-07 |  | 5.5325e-07 | 0.0028483 |  |  |  | 3.5686e-08
b3ab5f13-cc7b-40be-882c-936cc8697707 | Chlorate | water | fresh water | kg |  | 5.7478e-17 |  | 1.5359e-14 | 5.214e-13 |  |  |  | 4.8965e-16
ca347524-6865-416f-95b5-76e086b46fd7 | Chloride | water | fresh water | kg |  | 3.4006e-09 |  | 9.2957e-06 | 0.0024135 |  |  |  | 2.4723e-08
5c713f70-cf9f-4854-bd25-28c6f1082868 | Chlorine | water | fresh water | kg |  | 3.4384e-10 |  | 9.0425e-11 | 4.6198e-08 |  |  |  | 8.3954e-12
7ec8c6c1-e62a-4000-a1f6-bce131634f1b | Chromium | water | fresh water | kg |  | 4.1839e-10 |  | 2.8322e-10 | 1.3868e-07 |  |  |  | 2.1892e-10
caa6bc06-e7e6-4f08-acd3-2163db51e395 | Chromium VI | water | fresh water | kg |  | 7.3163e-07 |  | 0.0019751 | 0.61616 |  |  |  | 5.1752e-06
7c84d9a4-a5bb-4fe5-95ad-b51a096a255a | Chromium, ion | water | fresh water | kg |  | 0.00041015 |  | 1.1074 | 345.4658 |  |  |  | 0.0029014
680e7af3-30cb-4581-b650-b04fa1eb791a | Chrysene | water | fresh water | kg |  | 0.00028198 |  | 0.0073207 | 6.2965 |  |  |  | 0.00013153
e69510c5-d9c6-42aa-a6cb-ff6336b3eae4 | Cobalt | water | fresh water | kg |  | 1.1721e-06 |  | 2.5119e-06 | 0.0015094 |  |  |  | 6.0017e-08
305af6f4-1a7e-487e-8479-0e37e3ec9d9e | Cobalt-58 | water | fresh water | kBq |  | 5.6341e-12 |  | 1.3727e-10 | 6.4555e-08 |  |  |  | 6.507e-13
92c58ab9-8864-45ea-86b2-00698ecc9df7 | Cobalt-60 | water | fresh water | kBq |  | 2.4944e-06 |  | 0.0067346 | 2.101 |  |  |  | 1.7646e-05
b3cfad3f-b7da-490b-a491-8507a1bb7c4b | COD, Chemical Oxygen Demand | water | fresh water | kg |  | 4.147e-08 |  | 3.7435e-08 | 6.6381e-06 |  |  |  | 1.1159e-09
e2a4c2f8-3671-47e7-8649-f5e97a4ad32e | Copper | water | fresh water | kg |  | 7.0168e-06 |  | 2.5538e-06 | 0.0022059 |  |  |  | 2.7234e-07
02d18acf-ec93-467e-a467-cfb4452fb55b | Cresol | water | fresh water | kg |  | 9.7989e-22 |  | 4.6444e-20 | 1.265e-17 |  |  |  | 6.8174e-24
29d1b020-c34b-4252-beb1-83796ef5e187 | Curium alpha | water | fresh water | kBq |  | 9.9107e-15 |  | 1.498e-11 | 7.4991e-09 |  |  |  | 1.768e-14
4bee7636-9d37-439a-9847-3fce996d89da | Cyanide | water | fresh water | kg |  | 9.7545e-11 |  | 2.5659e-10 | 2.2486e-09 |  |  |  | 2.4558e-12
a38a4244-89cf-4fad-b6bc-26699f205042 | Decane | water | fresh water | kg |  | 2.0957e-05 |  | 2.7138e-11 | 2.256e-07 |  |  |  | 3.7929e-05
350be6f5-59fb-49d1-8dbf-8afe62cb18b4 | Dioxins, measured as 2,3,7,8-tetrachlorodibenzo-p-dioxin | water | fresh water | kg |  | 5.5103e-09 |  | 0.011678 | 8.754 |  |  |  | 1.5995e-08
f2257f56-3ca5-41a9-b1e8-da1e18d43738 | Ethane, 1,2-dibromo- | water | fresh water | kg |  | 0.19659 |  | 9.7205e-08 | 2.9212e-05 |  |  |  | 1.1407
e2c3a1e9-f431-4936-a6d5-24c7f6552885 | Ethane, 1,2-dichloro- | water | fresh water | kg |  | 6.2059e-13 |  | 426.5257 | 135484.3842 |  |  |  | 1.2671e-13
dd5613aa-888e-483b-a529-49d446d1a823 | Ethene, chloro- | water | fresh water | kg |  | 1.3683e-08 |  | 3.9163e-11 | 7.4013e-09 |  |  |  | 1.0753e-07
05595ddf-01ce-49dc-8854-eeb419b7d4c3 | Fluoranthene | water | fresh water | kg |  | 1.0685e-10 |  | 3.3959e-05 | 0.009879 |  |  |  | 8.9938e-10
a1faf981-6b10-45c6-87c0-86bff464c0d6 | Fluoride | water | fresh water | kg |  | 8.8257e-10 |  | 1.3516e-08 | 8.6315e-07 |  |  |  | 4.7791e-10
dd03814e-c0f1-4953-b685-760c7e85272a | Fluorine | water | fresh water | kg |  | 2.7801 |  | 1.242e-09 | 2.6172e-07 |  |  |  | 19.6678
5dc5d0e8-b46b-446f-ba69-4a7ee3d79413 | Heat, waste | water | fresh water | MJ |  | 2.776e-09 |  | 7505.6142 | 2341502.9603 |  |  |  | 2.3759e-08
d02e018f-d996-4cd8-9306-ddedb781efde | Hexane | water | fresh water | kg |  | 0.00027221 |  | 1.5297e-06 | 2.9067e-05 |  |  |  | 0.0019267
b30b71c1-459c-4f65-b0aa-7d8b391a8ed4 | Hydrocarbons, unspecified | water | fresh water | kg |  | 1.3964e-08 |  | 0.73471 | 229.224 |  |  |  | 9.8777e-08
9f2d488e-c37a-4507-86c3-0b35f628ca30 | Hydrogen chloride | water | fresh water | kg |  | 3.1124e-05 |  | 3.7698e-05 | 0.011761 |  |  |  | 5.4285e-05
2ae53816-d258-4a14-83a6-ca8454eb361e | Hydrogen fluoride | water | fresh water | kg |  | 3.1461e-07 |  | 0.00394 | 1.2058 |  |  |  | 2.2629e-07
1d75a540-c7f2-4cae-8b02-0f0d41c0cef7 | Hydrogen-3, Tritium | water | fresh water | kBq |  | 2.03e-12 |  | 8.0399e-05 | 0.025262 |  |  |  | 1.4089e-14
550b099c-dfeb-4fe3-bcdc-f11b97ff8876 | Hydroxide | water | fresh water | kg |  | 1.3318e-07 |  | 9.6215e-11 | 2.6205e-08 |  |  |  | 7.9705e-07
acea51a5-41e4-42ab-9912-f46287df3f50 | Iodine-129 | water | fresh water | kBq |  | 6.3586e-05 |  | 0.00029445 | 0.095966 |  |  |  | 0.00044981
3ac3442a-ca4d-4b4b-a486-3584bb29f9e0 | Iodine-131 | water | fresh water | kBq |  | 4.7973e-09 |  | 0.17167 | 53.5578 |  |  |  | 4.7825e-10
6c445f1d-db0f-431c-a2f0-d25aa28bdfd1 | Iron | water | fresh water | kg |  | 2.9592e-10 |  | 2.6285e-08 | 2.1626e-05 |  |  |  | 2.0233e-09
80b3c2a1-af98-4dde-b298-abf7e78e38ee | Lead | water | fresh water | kg |  | 1.8987e-07 |  | 3.0991e-08 | 3.9241e-05 |  |  |  | 0.00012793
f069e9b3-0fb0-4e2c-adc7-bb7df6580cc7 | Magnesium | water | fresh water | kg |  | 7.2756e-08 |  | 3.9384e-05 | 0.034385 |  |  |  | 2.1701e-07
d3a50c57-7caf-4400-87f5-b0c10d69e760 | Manganese | water | fresh water | kg |  | 4.2389e-08 |  | 8.2381e-05 | 0.025801 |  |  |  | 1.0306e-09
16a6b0a2-16f4-4706-a75a-20e08e41f46e | Manganese-54 | water | fresh water | kBq |  | 3.9474e-07 |  | 1.1338e-08 | 6.4577e-06 |  |  |  | 3.0299e-08
e529c930-e3c6-4d2d-8a96-f052ec23f2e7 | Mercury | water | fresh water | kg |  | 1.3373e-06 |  | 2.7662e-06 | 0.0015355 |  |  |  | 2.8442e-06
3302f7f2-5099-45be-92e0-73cda30f2832 | Methane, monochloro-, R-40 | water | fresh water | kg |  | 4.5062e-05 |  | 0.00096246 | 0.47512 |  |  |  | 1.1757e-06
4f2e5082-46e3-4bf1-a366-3fd79451800e | Methanol | water | fresh water | kg |  | 3.1037e-08 |  | 3.0495e-05 | 0.0045928 |  |  |  | 2.551e-07
408b3ab9-9ef7-4535-b7eb-975d55b3c6b6 | Molybdenum | water | fresh water | kg |  | 7.3955e-12 |  | 0.00010558 | 0.0017459 |  |  |  | 1.0253e-10
eb3a772f-958c-4b2e-8d0c-68d98459f70f | Naphthalene | water | fresh water | kg |  | 0.007499 |  | 2.3234e-09 | 1.8131e-07 |  |  |  | 0.00059037
77b23aa4-9f0a-4d3f-8857-29ee054cdae1 | Nickel | water | fresh water | kg |  | 1.9719e-06 |  | 0.0091383 | 13.8169 |  |  |  | 5.9339e-08
180520a0-34e8-4058-bac9-27cbbb32c527 | Nitrate | water | fresh water | kg |  | 9.0164e-06 |  | 6.3136e-07 | 0.00046446 |  |  |  | 4.8014e-06
14855254-9651-473b-92a2-1d0e4438ddbd | Nitrogen | water | fresh water | kg |  | 7.4917e-06 |  | 3.0862e-05 | 0.010313 |  |  |  | 5.3094e-05
64a53c57-bf2f-43e6-8fb9-71aa94f2421e | PAH, polycyclic aromatic hydrocarbons | water | fresh water | kg |  | 3.092e-07 |  | 0.020206 | 6.305 |  |  |  | 1.7397e-07
3763cdaf-e40d-480f-b147-9665bef90287 | Particulates, < 10 um | water | fresh water | kg |  | 5.6973e-17 |  | 8.8803e-06 | 0.0032631 |  |  |  | 1.745e-16
6890390f-43f7-42b3-aef9-b6f35502b692 | Particulates, > 10 um | water | fresh water | kg |  | 0.031012 |  | 4.9064e-14 | 2.4944e-12 |  |  |  | 0.21942
fadaaa0e-6cd2-43af-b3fd-4f3b92ca72e2 | Phenol | water | fresh water | kg |  | 1.8822e-06 |  | 83.7078 | 26116.3279 |  |  |  | 1.3314e-05
a87680bc-ecde-471a-88bb-6bc7482a62cf | Phosphate | water | fresh water | kg |  | 4.7216e-08 |  | 0.0050816 | 1.5853 |  |  |  | 3.7994e-08
d7606d42-844f-49ea-bed6-c67733bc04f4 | Plutonium-alpha | water | fresh water | kBq |  | 4.5152e-11 |  | 1.4104e-05 | 0.004415 |  |  |  | 2.6949e-10
a2632dc9-f27b-4f4d-bf67-c0bab45421dd | Potassium | water | fresh water | kg |  | 2.8604e-09 |  | 8.3092e-08 | 2.6507e-05 |  |  |  | 2.0232e-08
3f719ae6-5061-4d79-8b41-c71894928140 | Propane, 1,2-dichloro- | water | fresh water | kg |  | 0.00022615 |  | 7.7213e-06 | 0.0024088 |  |  |  | 0.00022411
e839f221-2958-425e-b113-b3a5b12ca226 | Radium-226 | water | fresh water | kBq |  | 8.4333e-06 |  | 0.02491 | 9.2712 |  |  |  | 9.8143e-07
1a3cb020-8e07-4ab4-8352-b215227eede0 | Ruthenium-106 | water | fresh water | kBq |  | 9.0889e-05 |  | 2.3282e-05 | 0.027206 |  |  |  | 0.00064509
307c1028-7727-4627-ac0b-a3c14fef1d7a | Selenium | water | fresh water | kg |  | 0.0010726 |  | 0.24495 | 76.4455 |  |  |  | 0.00054342
60d55006-b236-4d9d-8700-71e92bc401af | Silver | water | fresh water | kg |  | 4.4289e-05 |  | 0.15592 | 53.587 |  |  |  | 1.1992e-06
c62c75a7-339e-4133-9b89-ef46aa607f2a | Silver-110 | water | fresh water | kBq |  | 1.2817e-08 |  | 1.2559e-05 | 0.0068332 |  |  |  | 2.506e-08
6d5c5a51-42ce-412a-9517-d0baba8b5b99 | Sodium | water | fresh water | kg |  | 2.1752e-10 |  | 7.7446e-06 | 0.0058146 |  |  |  | 2.5122e-11
549b1a2a-6675-4bf9-b0d7-47a5113a9787 | Strontium | water | fresh water | kg |  | 1.7244e-11 |  | 5.2997e-09 | 2.4923e-06 |  |  |  | 4.5662e-11
b8595a76-4c10-4093-bd23-1f667490ff33 | Strontium-90 | water | fresh water | kBq |  | 8.7812e-12 |  | 2.6724e-11 | 2.6118e-08 |  |  |  | 8.7705e-12
796c56b3-a863-444c-8b75-1412832af498 | Sulfate | water | fresh water | kg |  | 3.7497e-09 |  | 3.1962e-09 | 1.0267e-06 |  |  |  | 2.6821e-08
45fa8c92-6047-4bae-b70a-43a7e7730c7b | Sulfide | water | fresh water | kg |  | 7.0767e-05 |  | 9.5452e-06 | 0.0029708 |  |  |  | 3.4179e-05
4aed44df-760c-497f-ab37-ebbe7d2b15ff | Sulfite | water | fresh water | kg |  | 8.1583e-07 |  | 8.6891e-05 | 0.053716 |  |  |  | 3.0726e-08
0c2efb61-ac49-4ff1-9f66-7f1aff286b5e | Sulfur | water | fresh water | kg |  | 0.00054378 |  | 3.2047e-07 | 0.00030735 |  |  |  | 0.0038373
db652d59-898e-46f3-acce-b28596c26dc7 | Thallium | water | fresh water | kg |  | 5.2202e-08 |  | 1.4608 | 456.5726 |  |  |  | 7.36e-08
df28f5b4-4754-4e51-ac98-31238976d7c7 | Tin | water | fresh water | kg |  | 2.5876e-07 |  | 2.763e-05 | 0.0086174 |  |  |  | 1.1312e-08
a86c05d6-fd47-4f0d-8ece-559afa4fd339 | Titanium | water | fresh water | kg |  | 3.6296e-07 |  | 2.0754e-07 | 0.00015145 |  |  |  | 9.2342e-08
9d73edf8-57c4-443b-80bd-e7cfaeeb93e0 | TOC, Total Organic Carbon | water | fresh water | kg |  | 2.0669e-07 |  | 8.9546e-07 | 0.0012023 |  |  |  | 5.8074e-08
c26b9e07-4540-4d7c-a1c0-75009b41542d | Toluene | water | fresh water | kg |  | 3.8814e-08 |  | 1.0571e-05 | 0.0039634 |  |  |  | 5.2059e-09
75ebd471-2671-4b1e-b6b7-e18ea4a4f26c | Uranium-238 | water | fresh water | kBq |  | 1.4785e-08 |  | 2.7501e-08 | 4.2836e-06 |  |  |  | 1.9808e-09
a708a1f6-7297-45ba-8fda-47a1ce6f11c3 | Vanadium | water | fresh water | kg |  | 1.2221e-07 |  | 1.0463e-08 | 1.6162e-06 |  |  |  | 2.9078e-09
bf1f5db7-15a6-4061-8c56-84ab05f709e5 | VOC, volatile organic compounds, unspecified origin | water | fresh water | kg |  | 1.9326e-11 |  | 2.7518e-08 | 9.8904e-06 |  |  |  | 2.2342e-12
2aff27b3-72b7-4ec7-8960-e99ec776c92b | Xylene | water | fresh water | kg |  | 5.7429e-10 |  | 4.6447e-10 | 2.1983e-07 |  |  |  | 6.6391e-11
7213c990-49f1-4416-b154-64fba3771f50 | Zinc | water | fresh water | kg |  | 1.0017e-08 |  | 1.3802e-08 | 6.5324e-06 |  |  |  | 1.1731e-09
a6ad3fc7-c019-454f-a899-43be7913a598 | Acenaphthene | water | ocean | kg |  | 1.6331e-12 |  | 6.7855e-09 | 1.5032e-06 |  |  |  | 2.6202e-11
9dc481e4-e4cd-4cb1-a03e-d539f774e958 | Acenaphthylene | water | ocean | kg |  | 6.6838e-07 |  | 1.4392e-12 | 2.7014e-09 |  |  |  | 6.0021e-08
18452b50-8c57-41d2-bbdd-37996c455771 | Acetic acid | water | ocean | kg |  | 3.7526e-05 |  | 3.381e-07 | 0.00012696 |  |  |  | 1.2209e-05
0ace7678-a181-48e8-8728-d912a8b56c57 | Aluminium | water | ocean | kg |  | 7.5028e-06 |  | 1.7824e-05 | 0.0041815 |  |  |  | 1.9508e-05
08a91e70-3ddc-11dd-954c-0050c2490048 | Ammonia | water | ocean | kg |  | 9.1514e-07 |  | 4.5399e-06 | 0.0015082 |  |  |  | 9.6849e-06
08a91e70-3ddc-11dd-9686-0050c2490048 | Anthracene | water | ocean | kg |  | 8.714e-09 |  | 5.8553e-07 | 0.0003815 |  |  |  | 1.1808e-09
46e6f5f7-6541-494f-a9bb-66918fb5d592 | AOX, Adsorbable Organic Halogen as Cl | water | ocean | kg |  | 9.6845e-09 |  | 6.1947e-09 | 9.2409e-07 |  |  |  | 1.3229e-09
08a91e70-3ddc-11dd-91e3-0050c2490048 | Arsenic | water | ocean | kg |  | 5.4304e-08 |  | 6.9079e-09 | 1.0157e-06 |  |  |  | 2.0634e-08
95ad40ec-c34b-49fc-a7dc-0e13172ac105 | Barium | water | ocean | kg |  | 1.8014e-06 |  | 2.5473e-08 | 5.3088e-06 |  |  |  | 2.8904e-05
19108dfd-9b70-4fca-bac5-d523f8b5d3c0 | Benzene | water | ocean | kg |  | 3.125e-10 |  | 1.5875e-06 | 0.0029799 |  |  |  | 3.6127e-11
a5634f8a-d2f3-4e9a-8ee5-6f11234b9b1e | Benzene, ethyl- | water | ocean | kg |  | 3.034e-07 |  | 7.5106e-09 | 3.5546e-06 |  |  |  | 7.7003e-08
fe0acd60-3ddc-11dd-a2b8-0050c2490048 | Benzo(a)anthracene | water | ocean | kg |  | 3.4128e-08 |  | 7.3483e-07 | 0.00027775 |  |  |  | 3.9454e-09
4d9a8790-3ddd-11dd-94a9-0050c2490048 | Benzo(k)fluoranthene | water | ocean | kg |  | 0.0023606 |  | 8.2024e-07 | 0.0003882 |  |  |  | 0.0006308
7672267f-4541-4c9a-9ca0-ec2f41b95cbc | Beryllium | water | ocean | kg |  | 0.1864 |  | 0.0011197 | 0.25884 |  |  |  | 0.047039
f012d2d5-ebb4-4531-8285-0b98af3dcbd4 | BOD5, Biological Oxygen Demand | water | ocean | kg |  | 1.0643e-06 |  | 0.088401 | 20.4144 |  |  |  | 2.5273e-08
5baed830-f676-4031-a036-8a9599bd7237 | Boron | water | ocean | kg |  | 4.924e-08 |  | 5.4269e-07 | 0.0014155 |  |  |  | 6.7023e-09
fe0acd60-3ddc-11dd-a294-0050c2490048 | Cadmium | water | ocean | kg |  | 9.5032e-07 |  | 3.504e-08 | 5.1921e-06 |  |  |  | 3.6109e-07
08a91e70-3ddc-11dd-9234-0050c2490048 | Calcium | water | ocean | kg |  | 0.00019923 |  | 4.4582e-07 | 9.2923e-05 |  |  |  | 0.000348
0d213eaa-6dec-4669-b75e-4afeb06ac31d | Carbonate | water | ocean | kg |  | 1.0644e-06 |  | 0.00010195 | 0.049991 |  |  |  | 1.6319e-06
97818104-9cc2-4323-97d5-c896ce171f86 | Chloride | water | ocean | kg |  | 4.3311e-12 |  | 5.7645e-07 | 0.00033798 |  |  |  | 5.007e-13
08a91e70-3ddc-11dd-9f77-0050c2490048 | Chromium | water | ocean | kg |  | 7.0876e-05 |  | 1.0409e-10 | 4.9266e-08 |  |  |  | 2.2768e-05
fe0acd60-3ddc-11dd-a7b9-0050c2490048 | Chrysene | water | ocean | kg |  | 1.0156e-08 |  | 3.9541e-05 | 0.008494 |  |  |  | 1.3732e-09
caf066cf-40ce-47a8-ba4c-969fcd6019c7 | Cobalt | water | ocean | kg |  | 4.7286e-13 |  | 7.223e-09 | 1.1769e-06 |  |  |  | 5.4665e-14
ec76fb5c-b402-416b-825c-53e074fe7525 | COD, Chemical Oxygen Demand | water | ocean | kg |  | 1.1676e-05 |  | 1.1365e-11 | 5.3787e-09 |  |  |  | 4.4363e-06
4d9a8790-3ddd-11dd-96d1-0050c2490048 | Copper | water | ocean | kg |  | 2.1163e-07 |  | 5.4823e-06 | 0.001144 |  |  |  | 3.5584e-07
4d9a8790-3ddd-11dd-8f56-0050c2490048 | Cresol | water | ocean | kg |  | 3.2269e-07 |  | 1.1575e-07 | 8.2444e-05 |  |  |  | 5.0463e-06
08a91e70-3ddc-11dd-980c-0050c2490048 | Decane | water | ocean | kg |  | 1.2219e-06 |  | 4.7509e-07 | 0.00061385 |  |  |  | 4.6427e-07
fe0acd60-3ddc-11dd-a5e3-0050c2490048 | Fluoranthene | water | ocean | kg |  | 7.0959e-09 |  | 5.737e-07 | 0.00011971 |  |  |  | 1.0545e-08
8f62b772-7c20-4b8f-9bf8-5c02509a45a2 | Hexane | water | ocean | kg |  | 1.6584e-12 |  | 3.6021e-09 | 1.6461e-06 |  |  |  | 1.9173e-13
08a91e70-3ddc-11dd-9599-0050c2490048 | Iron | water | ocean | kg |  | 1.2732e-06 |  | 3.9859e-11 | 1.8864e-08 |  |  |  | 1.1351e-07
e9e856c2-868e-435e-8425-8df1c9297cfc | Lead | water | ocean | kg |  | 7.6227e-07 |  | 8.1789e-07 | 0.00013693 |  |  |  | 5.626e-07
1a217018-e3e5-499c-9eb5-5aacb9e6ae9a | Magnesium | water | ocean | kg |  | 3.0598e-06 |  | 3.8164e-07 | 0.00014548 |  |  |  | 1.0061e-06
c91fd4bf-ed70-4e2f-a34f-159773f981b6 | Manganese | water | ocean | kg |  | 0.0014337 |  | 1.4534e-06 | 0.00034127 |  |  |  | 0.023003
fd61d155-3b34-46d5-8769-efb3e806f545 | Mercury | water | ocean | kg |  | 1.6514e-05 |  | 0.0012635 | 2.3715 |  |  |  | 1.2478e-05
163926e2-b4cc-42bb-ba7d-401028140985 | Molybdenum | water | ocean | kg |  | 4.9205e-12 |  | 8.6306e-06 | 0.0020867 |  |  |  | 5.6884e-13
fe0acd60-3ddc-11dd-a9e5-0050c2490048 | Naphthalene | water | ocean | kg |  | 3.5975e-05 |  | 1.1826e-10 | 5.597e-08 |  |  |  | 0.00057722
08a91e70-3ddc-11dd-96d0-0050c2490048 | Nickel | water | ocean | kg |  | 3.3165e-07 |  | 3.1704e-05 | 0.059509 |  |  |  | 6.0596e-07
43c700bb-0b3b-4fb1-8bd1-3d1da82b6844 | Nitrate | water | ocean | kg |  | 0.00099439 |  | 1.9281e-07 | 0.00012988 |  |  |  | 0.0007842
fe0acd60-3ddc-11dd-a705-0050c2490048 | Particulates, > 10 um | water | ocean | kg |  | 0.00042977 |  | 0.00047731 | 0.12494 |  |  |  | 1.0347e-05
a3436836-e2fe-4c30-b9a7-0098b489374f | Phenol | water | ocean | kg |  | 1.6722e-10 |  | 0.00020273 | 0.04393 |  |  |  | 1.9331e-11
4468e7d7-d456-4bad-aa43-b6ddd36b20bb | Silver | water | ocean | kg |  | 5.8937e-12 |  | 4.0188e-09 | 1.902e-06 |  |  |  | 6.8134e-13
5125318a-2e7b-4d2d-a2c9-071fba71cd3a | Sodium | water | ocean | kg |  | 6.0033e-13 |  | 1.4165e-10 | 6.7039e-08 |  |  |  | 6.9401e-14
836493d4-5c50-4713-b2a8-7979b830c1a5 | Strontium | water | ocean | kg |  | 1.8014e-06 |  | 1.4428e-11 | 6.8286e-09 |  |  |  | 2.8904e-05
5efff566-462f-4ded-b5b4-6761cf50c376 | Sulfate | water | ocean | kg |  | 4.1087e-06 |  | 1.5875e-06 | 0.0029799 |  |  |  | 1.9426e-05
4870313f-52a4-4c41-8a08-a25745f2fce9 | Sulfide | water | ocean | kg |  | 6.5165e-07 |  | 2.6048e-06 | 0.0011078 |  |  |  | 2.4761e-07
871b6f07-de14-48d4-b4aa-7745872c7e9a | Sulfur | water | ocean | kg |  | 1.8014e-08 |  | 3.0572e-07 | 6.3727e-05 |  |  |  | 2.8904e-07
08a91e70-3ddc-11dd-9993-0050c2490048 | Tin | water | ocean | kg |  | 5.1297e-06 |  | 1.5875e-08 | 2.9799e-05 |  |  |  | 9.0459e-07
08a91e70-3ddc-11dd-999e-0050c2490048 | Titanium | water | ocean | kg |  | 1.9025e-05 |  | 2.6461e-06 | 0.0004758 |  |  |  | 7.522e-06
d1c0567e-ff1a-4cb7-a4f0-de28b2d99b63 | TOC, Total Organic Carbon | water | ocean | kg |  |  |  | 8.9323e-06 | 0.0018902
f2d5f01a-3e16-4a6c-a3dc-f6ee9a728957 | Toluene | water | ocean | kg
4d9a8790-3ddd-11dd-8dc2-0050c2490048 | Vanadium | water | ocean | kg
113746e5-66a9-4d8c-b72b-4a99e7fcd052 | VOC, volatile organic compounds, unspecified origin | water | ocean | kg
6d9e9a11-4d99-4489-a0ab-4cd1b6b8eaef | Xylene | water | ocean | kg
08a91e70-3ddc-11dd-94eb-0050c2490048 | Zinc | water | ocean | kg

## LCIA (total)
Impact category UUID | Impact category | Reference unit | Result
ce70a7eb-432a-4f41-b0bf-253536375fcc | Ecosystem Quality - Land conversion | PDF*m2 | 0
b0742e2e-6518-4dfc-b6cf-7dbaa9e60715 | Ecosystem Quality - Land occupation | PDF*m2*yr | 0
2d1cb37d-7578-4b04-92b8-9c3f559ed62e | Ecosystems Quality - Acidification and Eutrophication | PDF*m2*yr | 428.2114
20c5a14b-85e8-499a-8899-64e69b1c03d5 | Ecosystems Quality - Ecotoxicity | PDF*m2*yr | 0.024136
8b390f75-57bb-417b-8c08-7e58f8174a1e | Ecosystems-total | PDF*m2*yr | 428.2138
9b584951-5fae-44fe-88fc-e3a774fa9a7b | Human Health - Carcinogenics | DALY | 6.8081e-08
df397fcc-3a4e-4a2d-a3c3-434faf333129 | Human Health - Climate change | DALY | 0.0077587
f7a9d090-1793-41fe-9611-b045bd7accac | Human health - Ionising radiation | DALY | 0.00018376
3d39bc13-a1ca-4733-9b1e-40caee58e690 | Human health - Ozone layer depletion | DALY | 1.7288e-05
4f3aa9ea-effe-4d04-b124-2f3437facb8d | Human Health - Respiratory effects caused by inorganic substances | DALY | 0.0033402
fd00ede6-2ee1-493e-b23a-e2f075d58538 | Human Health - Respiratory effects caused by organic substances | DALY | 4.6415e-06
7966de83-c7d5-487d-a1de-aaecc9378afc | Human Health-total | DALY | 0.011305
c4436952-b962-44e8-bdf9-5d55f0ca1e7a | Resources - fossil fuels | MJ surplus energy | 0
b1d466d0-29fb-43c0-aea9-ef798c325b7c | Resources - minerals | MJ surplus energy | 57.3627
946b1f2e-9408-49e1-beaa-37008be1e10f | Resources-total | MJ surplus energy | 57.3627

## LCIA (contributions)
|  | Impact category UUID | ce70a7eb-432a-4f41-b0bf-253536375fcc | b0742e2e-6518-4dfc-b6cf-7dbaa9e60715 | 2d1cb37d-7578-4b04-92b8-9c3f559ed62e | 20c5a14b-85e8-499a-8899-64e69b1c03d5 | 8b390f75-57bb-417b-8c08-7e58f8174a1e | 9b584951-5fae-44fe-88fc-e3a774fa9a7b | df397fcc-3a4e-4a2d-a3c3-434faf333129 | f7a9d090-1793-41fe-9611-b045bd7accac | 3d39bc13-a1ca-4733-9b1e-40caee58e690 | 4f3aa9ea-effe-4d04-b124-2f3437facb8d | fd00ede6-2ee1-493e-b23a-e2f075d58538 | 7966de83-c7d5-487d-a1de-aaecc9378afc | c4436952-b962-44e8-bdf9-5d55f0ca1e7a | b1d466d0-29fb-43c0-aea9-ef798c325b7c | 946b1f2e-9408-49e1-beaa-37008be1e10f
|  | Impact category | Ecosystem Quality - Land conversion | Ecosystem Quality - Land occupation | Ecosystems Quality - Acidification and Eutrophication | Ecosystems Quality - Ecotoxicity | Ecosystems-total | Human Health - Carcinogenics | Human Health - Climate change | Human health - Ionising radiation | Human health - Ozone layer depletion | Human Health - Respiratory effects caused by inorganic substances | Human Health - Respiratory effects caused by organic substances | Human Health-total | Resources - fossil fuels | Resources - minerals | Resources-total
|  | Reference unit | PDF*m2 | PDF*m2*yr | PDF*m2*yr | PDF*m2*yr | PDF*m2*yr | DALY | DALY | DALY | DALY | DALY | DALY | DALY | MJ surplus energy | MJ surplus energy | MJ surplus energy
Process UUID | Process | Location
| Aluminiumproductie | [5 empty] | 0 | [6 empty] | 0 |  |  | 0
b444f4d1-3393-11dd-bd11-0800200c9a66 | Transport, vrachtwagen | RER |  |  | 0.56303 | 4.5428e-07 | 0.56303 | 1.3198e-10 | 2.5103e-06 | 2.1749e-10 | 2.0359e-11 | 1.3407e-06 | 7.3847e-09 | 3.8587e-06 |  | 0.00086183 | 0.00086183
a1baa4f2-50d3-44a1-b806-465c3d9ef1a7 | Koperproductie | EU-15 |  |  | 0.64529 | 1.4442e-05 | 0.64529 | 4.8861e-11 | 6.4416e-06 | 3.982e-08 | 5.0772e-09 | 4.7224e-06 | 2.0248e-08 | 1.1229e-05 |  | 54.3459 | 54.3459
| Elektriciteit, HS (DU) | DE |  |  |  |  | 0 | [6 empty] | 0 |  |  | 0
b5a4b8f5-7105-49d5-a36e-799bf629a650 | Elektriciteit, HS (ZW) | SE |  |  | 0.3331 | 1.9027e-06 | 0.3331 | 3.1458e-11 | 8.091e-06 | 5.8699e-07 | 5.5355e-08 | 2.0869e-06 | 4.9375e-09 | 1.0825e-05 |  | 0.020957 | 0.020957
383a1240-40c5-483a-bfae-1dbe2cd63f92 | Elektriciteit, LS (BE) | BE |  |  | 424.9954 | 0.00097216 | 424.9955 | 6.7589e-08 | 0.0070214 | 0.00018313 | 1.7228e-05 | 0.0033241 | 4.5288e-06 | 0.01055 |  | 1.7467 | 1.7467
| Warmte uit gas | [5 empty] | 0 | [6 empty] | 0 |  |  | 0
0704c700-2fb0-43c5-8803-bed8a6f1b968 | Polyethyleen productie | RER |  |  | 0.34045 | 0.0027515 | 0.34072 | 1.0326e-15 | 5.6376e-06 |  |  | 5.0923e-06 | 7.9667e-08 | 1.0809e-05 |  | 0.00065899 | 0.00065899
| Polystyreen productie | [5 empty] | 0 | [6 empty] | 0 |  |  | 0
376c6e88-10e2-4acb-b676-6349cd260f3b | PVC productie | RER |  |  | 0.034783 | 0.02009 | 0.036792 | 2.3945e-11 | 4.6196e-07 |  |  | 3.9006e-07 | 2.4891e-09 | 8.5449e-07 |  | 0.0090385 | 0.0090385
| Proceswarmte uit gas | DE |  |  |  |  | 0 | [6 empty] | 0 |  |  | 0
e069b53f-3825-4111-8c61-a4befcaff5aa | Proceswarmte uit gas | SE |  |  | 0.40335 | 2.8338e-06 | 0.40335 | 2.9759e-10 | 1.9334e-05 | 1.539e-09 | 1.4253e-10 | 9.5601e-07 | 6.5584e-09 | 2.0298e-05 |  | 0.0026843 | 0.0026843
119e8cc1-0859-45ca-8f63-93a8a518ffd2 | Staalproductie | RER |  |  | 1.2653 | 0.00030284 | 1.2653 |  | 2.6477e-05 |  |  | 6.1631e-06 | 1.174e-08 | 3.2652e-05 |  | 1.2425 | 1.2425

## LCIA (flows)
|  |  |  | Impact category UUID | ce70a7eb-432a-4f41-b0bf-253536375fcc | b0742e2e-6518-4dfc-b6cf-7dbaa9e60715 | 2d1cb37d-7578-4b04-92b8-9c3f559ed62e | 20c5a14b-85e8-499a-8899-64e69b1c03d5 | 8b390f75-57bb-417b-8c08-7e58f8174a1e | 9b584951-5fae-44fe-88fc-e3a774fa9a7b | df397fcc-3a4e-4a2d-a3c3-434faf333129 | f7a9d090-1793-41fe-9611-b045bd7accac | 3d39bc13-a1ca-4733-9b1e-40caee58e690 | 4f3aa9ea-effe-4d04-b124-2f3437facb8d | fd00ede6-2ee1-493e-b23a-e2f075d58538 | 7966de83-c7d5-487d-a1de-aaecc9378afc | c4436952-b962-44e8-bdf9-5d55f0ca1e7a | b1d466d0-29fb-43c0-aea9-ef798c325b7c | 946b1f2e-9408-49e1-beaa-37008be1e10f
|  |  |  | Impact category | Ecosystem Quality - Land conversion | Ecosystem Quality - Land occupation | Ecosystems Quality - Acidification and Eutrophication | Ecosystems Quality - Ecotoxicity | Ecosystems-total | Human Health - Carcinogenics | Human Health - Climate change | Human health - Ionising radiation | Human health - Ozone layer depletion | Human Health - Respiratory effects caused by inorganic substances | Human Health - Respiratory effects caused by organic substances | Human Health-total | Resources - fossil fuels | Resources - minerals | Resources-total
|  |  |  | Reference unit | PDF*m2 | PDF*m2*yr | PDF*m2*yr | PDF*m2*yr | PDF*m2*yr | DALY | DALY | DALY | DALY | DALY | DALY | DALY | MJ surplus energy | MJ surplus energy | MJ surplus energy
Flow UUID | Flow | Category | Sub-category | Unit
5d1701c5-c4ef-49c7-8a68-ce7c255eee9f | Ethane, pentafluoro-, HFC-125 | air | high population density | kg | 0 | 0 | 0 | 0 | 0 | 0 | 0.00054862 | 0 | 0 | 0 | 0 | 0.00054862 | 0 | 0 | 0
c9028b09-c12d-421b-9944-7d145e196ebc | Methane, difluoro-, HFC-32 | air | high population density | kg | 0 | 0 | 0 | 0 | 0 | 0 | 0.00012512 | 0 | 0 | 0 | 0 | 0.00012512 | 0 | 0 | 0
e3e8f6a2-c45e-4685-9859-698b2eadaf5b | Acetaldehyde | air | unspecified | kg | 0 | 0 | 0 | 0 | 0 | 0 | 0 | 0 | 0 | 0 | 2.7168e-09 | 2.7168e-09 | 0 | 0 | 0
d157416d-db9b-4f88-a7f3-a9a5f1ea88f2 | Acetic acid | air | unspecified | kg | 0 | 0 | 0 | 0 | 0 | 0 | 0 | 0 | 0 | 0 | 4.6001e-09 | 4.6001e-09 | 0 | 0 | 0
f3d5fd96-8805-4d3d-867a-5df27975b07f | Acetone | air | unspecified | kg | 0 | 0 | 0 | 0 | 0 | 0 | 0 | 0 | 0 | 0 | 3.8531e-10 | 3.8531e-10 | 0 | 0 | 0
29066274-6556-11dd-ad8b-0800200c9a66 | Acidity, unspecified | air | unspecified | kg | 0 | 0 | 0 | 0 | 0 | 0 | 0 | 0 | 0 | 0 | 0 | 0 | 0 | 0 | 0
d896ced7-a107-4017-b284-d95a8ef3e735 | Acrolein | air | unspecified | kg | 0 | 0 | 0 | 0 | 0 | 0 | 0 | 0 | 0 | 0 | 0 | 0 | 0 | 0 | 0
fe0acd60-3ddc-11dd-ae96-0050c2490048 | Air, used | air | unspecified | kg | 0 | 0 | 0 | 0 | 0 | 0 | 0 | 0 | 0 | 0 | 0 | 0 | 0 | 0 | 0
87883a4e-1e3e-4c9d-90c0-f1bea36f8014 | Ammonia | air | unspecified | kg | 0 | 0 | 2.3786 | 0 | 2.3786 | 0 | 0 | 0 | 0 | 7.7913e-06 | 0 | 7.7913e-06 | 0 | 0 | 0
08a91e70-3ddc-11dd-954d-0050c2490048 | Ammonium, ion | air | unspecified | kg | 0 | 0 | 0 | 0 | 0 | 0 | 0 | 0 | 0 | 0 | 0 | 0 | 0 | 0 | 0
cfd2030e-0fb3-4946-8a0b-9d1667aceb77 | Anthracene | air | unspecified | kg | 0 | 0 | 0 | 0 | 0 | 0 | 0 | 0 | 0 | 0 | 0 | 0 | 0 | 0 | 0
77927dac-dea3-429d-a434-d5a71d92c4f7 | Antimony | air | unspecified | kg | 0 | 0 | 0 | 0 | 0 | 0 | 0 | 0 | 0 | 0 | 0 | 0 | 0 | 0 | 0
8cd82962-d90f-409a-b3c1-961d5365d338 | Antimony-124 | air | unspecified | kBq | 0 | 0 | 0 | 0 | 0 | 0 | 0 | 0 | 0 | 0 | 0 | 0 | 0 | 0 | 0
e7edd471-6c72-42b0-8c2b-8dc9f1959c63 | Argon-41 | air | unspecified | kBq | 0 | 0 | 0 | 0 | 0 | 0 | 0 | 0 | 0 | 0 | 0 | 0 | 0 | 0 | 0
dc6dbdaa-9f13-43a8-8af5-6603688c6ad0 | Arsenic | air | unspecified | kg | 0 | 0 | 0 | 0 | 0 | 0 | 0 | 0 | 0 | 0 | 0 | 0 | 0 | 0 | 0
08a91e70-3ddc-11dd-97d8-0050c2490048 | Arsenic trioxide | air | unspecified | kg | 0 | 0 | 0 | 0 | 0 | 0 | 0 | 0 | 0 | 0 | 0 | 0 | 0 | 0 | 0
aeae7594-af69-46d2-9965-8c235b5c3fe3 | Arsine | air | unspecified | kg | 0 | 0 | 0 | 0 | 0 | 0 | 0 | 0 | 0 | 0 | 0 | 0 | 0 | 0 | 0
7e246e3a-5cff-43fc-a8e6-02d191424559 | Barium | air | unspecified | kg | 0 | 0 | 0 | 0 | 0 | 0 | 0 | 0 | 0 | 0 | 0 | 0 | 0 | 0 | 0
28999907-a8a7-45b3-857e-836495ca2aa0 | Benzene | air | unspecified | kg | 0 | 0 | 0 | 0.00011657 | 1.1657e-05 | 6.6973e-08 | 0 | 0 | 0 | 0 | 1.8439e-08 | 8.5623e-08 | 0 | 0 | 0
fe0acd60-3ddc-11dd-a282-0050c2490048 | Benzene, 1,3,5-trimethyl- | air | unspecified | kg | 0 | 0 | 0 | 0 | 0 | 0 | 0 | 0 | 0 | 0 | 1.4186e-14 | 1.4186e-14 | 0 | 0 | 0
88ef28f1-cfd5-44a0-ac34-01acf2db84a0 | Benzene, ethyl- | air | unspecified | kg | 0 | 0 | 0 | 0 | 0 | 0 | 0 | 0 | 0 | 0 | 7.366e-08 | 7.366e-08 | 0 | 0 | 0
4d54a087-6fd2-4cb9-b1bc-3cc4659b3422 | Benzo(a)anthracene | air | unspecified | kg | 0 | 0 | 0 | 0 | 0 | 0 | 0 | 0 | 0 | 0 | 0 | 0 | 0 | 0 | 0
5e13c2ab-5466-4ff5-816d-702dfdf25f76 | Benzo(a)pyrene | air | unspecified | kg | 0 | 0 | 0 | 0.00048859 | 4.8859e-05 | 0 | 0 | 0 | 0 | 0 | 0 | 0 | 0 | 0 | 0
49e82a9e-331a-45e1-8a86-ff1526045fc8 | Benzo(ghi)perylene | air | unspecified | kg | 0 | 0 | 0 | 0 | 0 | 0 | 0 | 0 | 0 | 0 | 0 | 0 | 0 | 0 | 0
4d9a8790-3ddd-11dd-94a1-0050c2490048 | Benzo(k)fluoranthene | air | unspecified | kg | 0 | 0 | 0 | 0 | 0 | 0 | 0 | 0 | 0 | 0 | 0 | 0 | 0 | 0 | 0
20557d93-2b1c-49b5-b6c0-3528a8bbc307 | Beryllium | air | unspecified | kg | 0 | 0 | 0 | 0 | 0 | 0 | 0 | 0 | 0 | 0 | 0 | 0 | 0 | 0 | 0
b8fc2875-a1ce-4a7c-a73d-6ba5b26319d3 | Boron | air | unspecified | kg | 0 | 0 | 0 | 0 | 0 | 0 | 0 | 0 | 0 | 0 | 0 | 0 | 0 | 0 | 0
c24f5894-f95e-4661-ba76-130397348894 | Bromine | air | unspecified | kg | 0 | 0 | 0 | 0 | 0 | 0 | 0 | 0 | 0 | 0 | 0 | 0 | 0 | 0 | 0
5064da53-d4ec-44ee-ba23-b20a4f8c4964 | Butadiene | air | unspecified | kg | 0 | 0 | 0 | 0 | 0 | 0 | 0 | 0 | 0 | 0 | 9.3742e-14 | 9.3742e-14 | 0 | 0 | 0
982b0510-96ac-4bcb-a758-e98006b95f4d | Butane | air | unspecified | kg | 0 | 0 | 0 | 0 | 0 | 0 | 0 | 0 | 0 | 0 | 1.711e-07 | 1.711e-07 | 0 | 0 | 0
1c5a7322-9261-4d59-a692-adde6c12de92 | Cadmium | air | unspecified | kg | 0 | 0 | 0 | 0 | 0 | 0 | 0 | 0 | 0 | 0 | 0 | 0 | 0 | 0 | 0
7ae371aa-8532-11e0-9d78-0800200c9a66 | Carbon dioxide | air | unspecified | kg | 0 | 0 | 0 | 0 | 0 | 0 | 0.00685 | 0 | 0 | 0 | 0 | 0.00685 | 0 | 0 | 0
d94a5a1a-bc06-48fd-b6d9-7477ea65cacd | Carbon disulfide | air | unspecified | kg | 0 | 0 | 0 | 0 | 0 | 0 | 0 | 0 | 0 | 0 | 0 | 0 | 0 | 0 | 0
7ae371ac-8532-11e0-9d78-0800200c9a66 | Carbon monoxide | air | unspecified | kg | 0 | 0 | 0 | 0 | 0 | 0 | 0 | 0 | 0 | 0 | 0 | 0 | 0 | 0 | 0
bfc66f26-0b11-4e6e-9e8c-2bfde24dc23c | Carbon-14 | air | unspecified | kBq | 0 | 0 | 0 | 0 | 0 | 0 | 0 | 2.5827e-05 | 0 | 0 | 0 | 2.5827e-05 | 0 | 0 | 0
4f2051b8-22e6-4592-8803-1e984f8fa61b | Cesium-134 | air | unspecified | kBq | 0 | 0 | 0 | 0 | 0 | 0 | 0 | 4.4189e-09 | 0 | 0 | 0 | 4.4189e-09 | 0 | 0 | 0
7b87ce50-ede0-40fa-a3ee-5f72553af0e7 | Cesium-137 | air | unspecified | kBq | 0 | 0 | 0 | 0 | 0 | 0 | 0 | 9.9306e-09 | 0 | 0 | 0 | 9.9306e-09 | 0 | 0 | 0
63e7b031-8549-11e0-9d78-0800200c9a66 | Chloride | air | unspecified | kg | 0 | 0 | 0 | 0 | 0 | 0 | 0 | 0 | 0 | 0 | 0 | 0 | 0 | 0 | 0
39d1390a-ded6-41cb-a536-d47510bf2fbc | Chlorine | air | unspecified | kg | 0 | 0 | 0 | 0 | 0 | 0 | 0 | 0 | 0 | 0 | 0 | 0 | 0 | 0 | 0
e142b577-e934-4085-9a07-3983d4d92afb | Chromium | air | unspecified | kg | 0 | 0 | 0 | 0 | 0 | 0 | 0 | 0 | 0 | 0 | 0 | 0 | 0 | 0 | 0
08a91e70-3ddc-11dd-9f7b-0050c2490048 | Chromium, ion | air | unspecified | kg | 0 | 0 | 0 | 0 | 0 | 0 | 0 | 0 | 0 | 0 | 0 | 0 | 0 | 0 | 0
52e025e9-aa34-4157-9e19-10b8205974da | Chrysene | air | unspecified | kg | 0 | 0 | 0 | 0 | 0 | 0 | 0 | 0 | 0 | 0 | 0 | 0 | 0 | 0 | 0
f0e28a62-ddf9-4c93-af81-676a58c3f2d4 | Cobalt | air | unspecified | kg | 0 | 0 | 0 | 0 | 0 | 0 | 0 | 0 | 0 | 0 | 0 | 0 | 0 | 0 | 0
70d0e8c8-8c46-4eee-ad05-92f05e8f129e | Cobalt-58 | air | unspecified | kBq | 0 | 0 | 0 | 0 | 0 | 0 | 0 | 9.9605e-13 | 0 | 0 | 0 | 9.9605e-13 | 0 | 0 | 0
ab4a11c8-14f8-40f1-8c4e-888347bb2546 | Cobalt-60 | air | unspecified | kBq | 0 | 0 | 0 | 0 | 0 | 0 | 0 | 9.8277e-10 | 0 | 0 | 0 | 9.8277e-10 | 0 | 0 | 0
ec8144d6-d123-43b1-9c17-a295422a0498 | Copper | air | unspecified | kg | 0 | 0 | 0 | 0 | 0 | 0 | 0 | 0 | 0 | 0 | 0 | 0 | 0 | 0 | 0
d3e038e1-728c-4dea-ac30-c9abbbfcbc84 | Cyanide | air | unspecified | kg | 0 | 0 | 0 | 0 | 0 | 0 | 0 | 0 | 0 | 0 | 0 | 0 | 0 | 0 | 0
165aaeac-93d1-4afd-adf2-e3d6c0eaf629 | Cyclohexane | air | unspecified | kg | 0 | 0 | 0 | 0 | 0 | 0 | 0 | 0 | 0 | 0 | 1.8489e-11 | 1.8489e-11 | 0 | 0 | 0
08a91e70-3ddc-11dd-92b1-0050c2490048 | Dibenz(a,h)anthracene | air | unspecified | kg | 0 | 0 | 0 | 0 | 0 | 0 | 0 | 0 | 0 | 0 | 0 | 0 | 0 | 0 | 0
34698efa-71c8-4fec-9a43-6529f45887ac | Diethylamine | air | unspecified | kg | 0 | 0 | 0 | 0 | 0 | 0 | 0 | 0 | 0 | 0 | 0 | 0 | 0 | 0 | 0
20185046-64bb-4c09-a8e7-e8a9e144ca98 | Dinitrogen monoxide | air | unspecified | kg | 0 | 0 | 0 | 0 | 0 | 0 | 3.9791e-05 | 0 | 0 | 0 | 0 | 3.9791e-05 | 0 | 0 | 0
082903e4-45d8-4078-94cb-736b15279277 | Dioxins, measured as 2,3,7,8-tetrachlorodibenzo-p-dioxin | air | unspecified | kg | 0 | 0 | 0 | 0.0012062 | 0.00012062 | 0 | 0 | 0 | 0 | 0 | 0 | 0 | 0 | 0 | 0
8e30c990-5ed4-4f94-9d0e-2f5e4ff1a1f9 | Ethane | air | unspecified | kg | 0 | 0 | 0 | 0 | 0 | 0 | 0 | 0 | 0 | 0 | 2.7713e-07 | 2.7713e-07 | 0 | 0 | 0
03758df7-503a-400e-bc7b-ec05825761a5 | Ethane, 1,2-dichloro- | air | unspecified | kg | 0 | 0 | 0 | 0 | 0 | 0 | 0 | 0 | 0 | 0 | 0 | 0 | 0 | 0 | 0
8a3a44e4-e2f1-476d-9e9e-a90fda263fe3 | Ethane, 1,2-dichloro-1,1,2,2-tetrafluoro-, CFC-114 | air | unspecified | kg | 0 | 0 | 0 | 0 | 0 | 0 | 0 | 0 | 7.3213e-06 | 0 | 0 | 7.3213e-06 | 0 | 0 | 0
d3f5d0b9-0155-4800-9dbb-b0583948c8c6 | Ethanol | air | unspecified | kg | 0 | 0 | 0 | 0 | 0 | 0 | 0 | 0 | 0 | 0 | 8.0421e-09 | 8.0421e-09 | 0 | 0 | 0
9c2a7dc9-8b1f-46ba-bc16-0d761a4f6016 | Ethene | air | unspecified | kg | 0 | 0 | 0 | 0 | 0 | 0 | 0 | 0 | 0 | 0 | 9.087e-11 | 9.087e-11 | 0 | 0 | 0
2a51889e-9264-45df-9753-64c25a755d9e | Ethene, chloro- | air | unspecified | kg | 0 | 0 | 0 | 0 | 0 | 2.4034e-11 | 0 | 0 | 0 | 0 | 0 | 2.4034e-11 | 0 | 0 | 0
25caf528-ad96-4bed-b053-b232cf93afcd | Fluoranthene | air | unspecified | kg | 0 | 0 | 0 | 2.9664e-08 | 2.9664e-09 | 0 | 0 | 0 | 0 | 0 | 0 | 0 | 0 | 0 | 0
05aade40-92a0-4c18-a061-588445d5af43 | Fluorene | air | unspecified | kg | 0 | 0 | 0 | 0 | 0 | 0 | 0 | 0 | 0 | 0 | 0 | 0 | 0 | 0 | 0
63e7d747-8549-11e0-9d78-0800200c9a66 | Fluoride | air | unspecified | kg | 0 | 0 | 0 | 0 | 0 | 0 | 0 | 0 | 0 | 0 | 0 | 0 | 0 | 0 | 0
1c389e81-9f9d-4e52-a6e9-11cc6b73d90d | Fluorine | air | unspecified | kg | 0 | 0 | 0 | 0 | 0 | 0 | 0 | 0 | 0 | 0 | 0 | 0 | 0 | 0 | 0
a861cfae-a310-4e9d-b9eb-5d555c9a684c | Formaldehyde | air | unspecified | kg | 0 | 0 | 0 | 0 | 0 | 0 | 0 | 0 | 0 | 0 | 1.3104e-07 | 1.3104e-07 | 0 | 0 | 0
f2d84834-d0b3-42e5-b41a-f04cc80337a4 | Heat, waste | air | unspecified | MJ | 0 | 0 | 0 | 0 | 0 | 0 | 0 | 0 | 0 | 0 | 0 | 0 | 0 | 0 | 0
f2e74872-f56d-4e49-8dfd-1428c6fbd59c | Helium | air | unspecified | kg | 0 | 0 | 0 | 0 | 0 | 0 | 0 | 0 | 0 | 0 | 0 | 0 | 0 | 0 | 0
1ec6c4b4-ee5f-4788-8683-c95a84d6d63c | Heptane | air | unspecified | kg | 0 | 0 | 0 | 0 | 0 | 0 | 0 | 0 | 0 | 0 | 7.8345e-10 | 7.8345e-10 | 0 | 0 | 0
08a91e70-3ddc-11dd-9473-0050c2490048 | Hexamethylene diamine | air | unspecified | kg | 0 | 0 | 0 | 0 | 0 | 0 | 0 | 0 | 0 | 0 | 0 | 0 | 0 | 0 | 0
6b248529-b754-4be7-8b1a-91b9756fc2bc | Hexane | air | unspecified | kg | 0 | 0 | 0 | 0 | 0 | 0 | 0 | 0 | 0 | 0 | 3.5782e-09 | 3.5782e-09 | 0 | 0 | 0
0125d40c-b7e8-4f98-a5ac-09115efeb568 | Hydrocyanic acid | air | unspecified | kg | 0 | 0 | 0 | 0 | 0 | 0 | 0 | 0 | 0 | 0 | 0 | 0 | 0 | 0 | 0
b301fa9a-ba60-4eac-8ccc-6ccbdf099b35 | Hydrogen | air | unspecified | kg | 0 | 0 | 0 | 0 | 0 | 0 | 0 | 0 | 0 | 0 | 0 | 0 | 0 | 0 | 0
fe0acd60-3ddc-11dd-aaaa-0050c2490048 | Hydrogen bromide | air | unspecified | kg | 0 | 0 | 0 | 0 | 0 | 0 | 0 | 0 | 0 | 0 | 0 | 0 | 0 | 0 | 0
c941d6d0-a56c-4e6c-95de-ac685635218d | Hydrogen chloride | air | unspecified | kg | 0 | 0 | 0 | 0 | 0 | 0 | 0 | 0 | 0 | 0 | 0 | 0 | 0 | 0 | 0
24541c8c-9f11-49ae-9de5-456f238a3f5e | Hydrogen fluoride | air | unspecified | kg | 0 | 0 | 0 | 0 | 0 | 0 | 0 | 0 | 0 | 0 | 0 | 0 | 0 | 0 | 0
fe0acd60-3ddc-11dd-a95a-0050c2490048 | Hydrogen iodide | air | unspecified | kg | 0 | 0 | 0 | 0 | 0 | 0 | 0 | 0 | 0 | 0 | 0 | 0 | 0 | 0 | 0
20d4d821-f4f7-4017-8810-f822fcdf619e | Hydrogen sulfide | air | unspecified | kg | 0 | 0 | 0 | 0 | 0 | 0 | 0 | 0 | 0 | 0 | 0 | 0 | 0 | 0 | 0
22043b06-1981-45a5-bfbb-20ae6f253191 | Hydrogen-3, Tritium | air | unspecified | kBq | 0 | 0 | 0 | 0 | 0 | 0 | 0 | 8.2273e-08 | 0 | 0 | 0 | 8.2273e-08 | 0 | 0 | 0
6b6cefe7-2af4-4a03-a08a-cbc8bbbcb33b | Indeno(1,2,3-cd)pyrene | air | unspecified | kg | 0 | 0 | 0 | 0 | 0 | 0 | 0 | 0 | 0 | 0 | 0 | 0 | 0 | 0 | 0
106689fa-52d8-4f7d-aa5b-920122aaf1aa | Iodine-129 | air | unspecified | kBq | 0 | 0 | 0 | 0 | 0 | 0 | 0 | 8.6246e-07 | 0 | 0 | 0 | 8.6246e-07 | 0 | 0 | 0
c317b216-2668-40f8-9e24-1ce183d53697 | Iodine-131 | air | unspecified | kBq | 0 | 0 | 0 | 0 | 0 | 0 | 0 | 6.7387e-11 | 0 | 0 | 0 | 6.7387e-11 | 0 | 0 | 0
8dba66e2-0f2e-4038-84ef-1e40b4f573a6 | Iron | air | unspecified | kg | 0 | 0 | 0 | 0 | 0 | 0 | 0 | 0 | 0 | 0 | 0 | 0 | 0 | 0 | 0
8653eab9-c010-4d0b-ae9f-71694cb5291f | Krypton-85 | air | unspecified | kBq | 0 | 0 | 0 | 0 | 0 | 0 | 0 | 7.1306e-06 | 0 | 0 | 0 | 7.1306e-06 | 0 | 0 | 0
8e123669-94d3-41d8-9480-a79211fe7c43 | Lead | air | unspecified | kg | 0 | 0 | 0 | 0 | 0 | 0 | 0 | 0 | 0 | 0 | 0 | 0 | 0 | 0 | 0
fe0acd60-3ddc-11dd-9f5a-0050c2490048 | Lead dioxide | air | unspecified | kg | 0 | 0 | 0 | 0 | 0 | 0 | 0 | 0 | 0 | 0 | 0 | 0 | 0 | 0 | 0
295060ba-3c3d-45e4-99ca-e17b1204b553 | Manganese | air | unspecified | kg | 0 | 0 | 0 | 0 | 0 | 0 | 0 | 0 | 0 | 0 | 0 | 0 | 0 | 0 | 0
71234253-b3a7-4dfe-b166-a484ad15bee7 | Mercury | air | unspecified | kg | 0 | 0 | 0 | 0 | 0 | 0 | 0 | 0 | 0 | 0 | 0 | 0 | 0 | 0 | 0
20408dd1-8534-11e0-9d78-0800200c9a66 | Methane | air | unspecified | kg | 0 | 0 | 0 | 0 | 0 | 0 | 0.00018933 | 0 | 0 | 0 | 5.1205e-07 | 0.00018976 | 0 | 0 | 0
4ac2ffc3-312e-4e2d-88c4-2630d4a73d8c | Methane, bromotrifluoro-, Halon 1301 | air | unspecified | kg | 0 | 0 | 0 | 0 | 0 | 0 | -8.7087e-10 | 0 | 1.269e-09 | 0 | 0 | 3.9811e-10 | 0 | 0 | 0
18c582fe-7336-4138-8797-2db8b7a754c7 | Methane, chlorodifluoro-, HCFC-22 | air | unspecified | kg | 0 | 0 | 0 | 0 | 0 | 0 | 6.5063e-07 | 0 | 7.9005e-08 | 0 | 0 | 7.2964e-07 | 0 | 0 | 0
e06e2e1e-ad87-49e2-a184-f2d1c48b7b46 | Methane, chlorotrifluoro-, CFC-13 | air | unspecified | kg | 0 | 0 | 0 | 0 | 0 | 0 | 0 | 0 | 0 | 0 | 0 | 0 | 0 | 0 | 0
432a3326-73f8-4752-bc4d-06b7b4b1243c | Methane, dichloro-, HCC-30 | air | unspecified | kg | 0 | 0 | 0 | 0 | 0 | 0 | -9.393e-15 | 0 | 0 | 0 | -6.6739e-16 | -1.0085e-14 | 0 | 0 | 0
c0e8ec60-a5ae-432e-97a5-cf76b6247a00 | Methane, dichlorodifluoro-, CFC-12 | air | unspecified | kg | 0 | 0 | 0 | 0 | 0 | 0 | 2.9763e-06 | 0 | 1.4818e-06 | 0 | 0 | 4.4581e-06 | 0 | 0 | 0
33681770-a0e1-4ce8-93c3-941fd607fa5f | Methane, tetrafluoro-, R-14 | air | unspecified | kg | 0 | 0 | 0 | 0 | 0 | 0 | 2.4147e-09 | 0 | 0 | 0 | 0 | 2.4147e-09 | 0 | 0 | 0
51e99a55-bcdb-4d18-9484-6de4b142e09d | Methane, trichlorofluoro-, CFC-11 | air | unspecified | kg | 0 | 0 | 0 | 0 | 0 | 0 | 2.1754e-06 | 0 | 8.4048e-06 | 0 | 0 | 1.058e-05 | 0 | 0 | 0
0ebdb68a-f50d-4b0c-ad4b-3a1104d8b454 | Methanol | air | unspecified | kg | 0 | 0 | 0 | 0 | 0 | 0 | 0 | 0 | 0 | 0 | 1.034e-09 | 1.034e-09 | 0 | 0 | 0
640e30d2-3158-4a1a-82ef-fd0c72922c9a | Molybdenum | air | unspecified | kg | 0 | 0 | 0 | 0 | 0 | 0 | 0 | 0 | 0 | 0 | 0 | 0 | 0 | 0 | 0
314d7cdc-1a84-48bc-97f5-ad8ed323bfab | Naphthalene | air | unspecified | kg | 0 | 0 | 0 | 0 | 0 | 0 | 0 | 0 | 0 | 0 | 0 | 0 | 0 | 0 | 0
a5506f4b-113f-4713-95c3-c819dde6e48b | Nickel | air | unspecified | kg | 0 | 0 | 0 | 0 | 0 | 0 | 0 | 0 | 0 | 0 | 0 | 0 | 0 | 0 | 0
0b7e10a8-6ca0-4a50-a39b-f2a019cb3610 | Nitrogen dioxide | air | unspecified | kg | 0 | 0 | 369.1222 | 0 | 369.1222 | 0 | 0 | 0 | 0 | 7.6887e-05 | 0 | 7.6887e-05 | 0 | 0 | 0
08a91e70-3ddc-11dd-96ee-0050c2490048 | Nitrogen monoxide | air | unspecified | kg | 0 | 0 | 1.6393e-06 | 0 | 1.6393e-06 | 0 | 0 | 0 | 0 | 3.4132e-13 | 0 | 3.4132e-13 | 0 | 0 | 0
6135dc91-afd3-458a-a95f-f0448e93eef9 | Nitrogen, atmospheric | air | unspecified | kg | 0 | 0 | 0 | 0 | 0 | 0 | 0 | 0 | 0 | 0 | 0 | 0 | 0 | 0 | 0
d3260d0e-8203-4cbb-a45a-6a13131a5108 | NMVOC, non-methane volatile organic compounds, unspecified origin | air | unspecified | kg | 0 | 0 | 0 | 0 | 0 | 0 | 0 | 0 | 0 | 0 | 2.2689e-06 | 2.2689e-06 | 0 | 0 | 0
08a91e70-3ddc-11dd-9734-0050c2490048 | Octane | air | unspecified | kg | 0 | 0 | 0 | 0 | 0 | 0 | 0 | 0 | 0 | 0 | 3.6405e-10 | 3.6405e-10 | 0 | 0 | 0
08a91e70-3ddc-11dd-9745-0050c2490048 | Oxygen, in air | air | unspecified | kg | 0 | 0 | 0 | 0 | 0 | 0 | 0 | 0 | 0 | 0 | 0 | 0 | 0 | 0 | 0
3e5d7d91-67d7-4afb-91dd-36fab58e4685 | PAH, polycyclic aromatic hydrocarbons | air | unspecified | kg | 0 | 0 | 0 | 2.6764e-07 | 2.6764e-08 | 0 | 0 | 0 | 0 | 0 | 0 | 0 | 0 | 0 | 0
08a91e70-3ddc-11dd-a056-0050c2490048 | Palladium | air | unspecified | kg | 0 | 0 | 0 | 0 | 0 | 0 | 0 | 0 | 0 | 0 | 0 | 0 | 0 | 0 | 0
08a91e70-3ddc-11dd-91be-0050c2490048 | Particulates, < 10 um | air | unspecified | kg | 0 | 0 | 0 | 0 | 0 | 0 | 0 | 0 | 0 | 7.4604e-05 | 0 | 7.4604e-05 | 0 | 0 | 0
21e46cb8-6233-4c99-bac3-c41d2ab99498 | Particulates, < 2.5 um | air | unspecified | kg | 0 | 0 | 0 | 0 | 0 | 0 | 0 | 0 | 0 | 0.0010563 | 0 | 0.0010563 | 0 | 0 | 0
66020d27-7ae4-4e59-83a3-89214b72c40a | Particulates, > 10 um | air | unspecified | kg | 0 | 0 | 0 | 0 | 0 | 0 | 0 | 0 | 0 | 0 | 0 | 0 | 0 | 0 | 0
b967e1bf-f09b-4c89-8740-ace21db47bba | Particulates, > 2.5 um, and < 10um | air | unspecified | kg | 0 | 0 | 0 | 0 | 0 | 0 | 0 | 0 | 0 | 0 | 0 | 0 | 0 | 0 | 0
516606eb-99f6-4e8c-b99a-6b439aaed48c | Pentane | air | unspecified | kg | 0 | 0 | 0 | 0 | 0 | 0 | 0 | 0 | 0 | 0 | 2.0512e-07 | 2.0512e-07 | 0 | 0 | 0
ddce24d4-f536-4b44-a51a-e3bca0faf0b0 | Phenanthrene | air | unspecified | kg | 0 | 0 | 0 | 0 | 0 | 0 | 0 | 0 | 0 | 0 | 0 | 0 | 0 | 0 | 0
5896c761-4e02-4573-8747-c4bbf73162c0 | Phenol | air | unspecified | kg | 0 | 0 | 0 | 0 | 0 | 0 | 0 | 0 | 0 | 0 | 0 | 0 | 0 | 0 | 0
097cecfb-bed2-43a0-81b7-c153d0bb14b9 | Phosphine | air | unspecified | kg | 0 | 0 | 0 | 0 | 0 | 0 | 0 | 0 | 0 | 0 | 0 | 0 | 0 | 0 | 0
3ef6e30a-9742-48c8-adcd-48e38148004c | Plutonium-alpha | air | unspecified | kBq | 0 | 0 | 0 | 0 | 0 | 0 | 0 | 2.0976e-12 | 0 | 0 | 0 | 2.0976e-12 | 0 | 0 | 0
c9b97088-efc6-43c1-8d26-f78d6cdbb50b | Polychlorinated biphenyls | air | unspecified | kg | 0 | 0 | 0 | 1.0901e-05 | 1.0901e-06 | 0 | 0 | 0 | 0 | 0 | 0 | 0 | 0 | 0 | 0
3a6c936c-0276-4f11-9d98-1bd011387a6e | Propane | air | unspecified | kg | 0 | 0 | 0 | 0 | 0 | 0 | 0 | 0 | 0 | 0 | 3.9002e-07 | 3.9002e-07 | 0 | 0 | 0
64165202-4870-47d0-8602-b85e5d672865 | Propene | air | unspecified | kg | 0 | 0 | 0 | 0 | 0 | 0 | 0 | 0 | 0 | 0 | 1.0487e-08 | 1.0487e-08 | 0 | 0 | 0
a1ecc854-a399-4b01-bae2-3a88b12ed44f | Propionic acid | air | unspecified | kg | 0 | 0 | 0 | 0 | 0 | 0 | 0 | 0 | 0 | 0 | 2.9991e-12 | 2.9991e-12 | 0 | 0 | 0
cb3265f8-49a0-4b09-9bd9-c374370c4cc4 | Radon-222 | air | unspecified | kBq | 0 | 0 | 0 | 0 | 0 | 0 | 0 | 1.7326e-05 | 0 | 0 | 0 | 1.7326e-05 | 0 | 0 | 0
fe0acd60-3ddc-11dd-abb5-0050c2490048 | Rhodium | air | unspecified | kg | 0 | 0 | 0 | 0 | 0 | 0 | 0 | 0 | 0 | 0 | 0 | 0 | 0 | 0 | 0
8000fc7d-edfe-4970-9224-a4c05281d46b | Scandium | air | unspecified | kg | 0 | 0 | 0 | 0 | 0 | 0 | 0 | 0 | 0 | 0 | 0 | 0 | 0 | 0 | 0
454c61fd-c52b-4a04-9731-f141bb7b5264 | Selenium | air | unspecified | kg | 0 | 0 | 0 | 0 | 0 | 0 | 0 | 0 | 0 | 0 | 0 | 0 | 0 | 0 | 0
ebb88ef4-50ab-4e3b-9251-c5fcdf6b4768 | Silver | air | unspecified | kg | 0 | 0 | 0 | 0 | 0 | 0 | 0 | 0 | 0 | 0 | 0 | 0 | 0 | 0 | 0
0d9f52b2-f2d5-46a3-90a3-e22ef252cc37 | Strontium | air | unspecified | kg | 0 | 0 | 0 | 0 | 0 | 0 | 0 | 0 | 0 | 0 | 0 | 0 | 0 | 0 | 0
9cec94a2-e7fe-43f4-82f4-293c477f86dc | Styrene | air | unspecified | kg | 0 | 0 | 0 | 0 | 0 | 0 | 0 | 0 | 0 | 0 | 0 | 0 | 0 | 0 | 0
9b00c244-fcce-4d38-922b-601a81f2ba34 | Sulfate | air | unspecified | kg | 0 | 0 | 0 | 0 | 0 | 0 | 0 | 0 | 0 | 0 | 0 | 0 | 0 | 0 | 0
fd7aa71c-508c-480d-81a6-8052aad92646 | Sulfur dioxide | air | unspecified | kg | 0 | 0 | 56.7105 | 0 | 56.7105 | 0 | 0 | 0 | 0 | 0.0021246 | 0 | 0.0021246 | 0 | 0 | 0
35d1dff5-b535-4628-9826-4a8fce08a1f2 | Sulfur hexafluoride | air | unspecified | kg | 0 | 0 | 0 | 0 | 0 | 0 | 2.1462e-09 | 0 | 0 | 0 | 0 | 2.1462e-09 | 0 | 0 | 0
fe0acd60-3ddc-11dd-ac69-0050c2490048 | Tellurium | air | unspecified | kg | 0 | 0 | 0 | 0 | 0 | 0 | 0 | 0 | 0 | 0 | 0 | 0 | 0 | 0 | 0
18aa2daa-0188-4328-b24b-1ad1398ecf81 | Thallium | air | unspecified | kg | 0 | 0 | 0 | 0 | 0 | 0 | 0 | 0 | 0 | 0 | 0 | 0 | 0 | 0 | 0
2a7b68ff-f12a-44c6-8b31-71ec91d29889 | Tin | air | unspecified | kg | 0 | 0 | 0 | 0 | 0 | 0 | 0 | 0 | 0 | 0 | 0 | 0 | 0 | 0 | 0
c701f32d-24aa-4929-a52e-fb45e8d1a143 | Tin oxide | air | unspecified | kg | 0 | 0 | 0 | 0 | 0 | 0 | 0 | 0 | 0 | 0 | 0 | 0 | 0 | 0 | 0
b15d845f-810e-4614-8633-af8bab2014ee | Titanium | air | unspecified | kg | 0 | 0 | 0 | 0 | 0 | 0 | 0 | 0 | 0 | 0 | 0 | 0 | 0 | 0 | 0
3b1ecf8e-1d2c-4330-81da-a79f9068976d | Toluene | air | unspecified | kg | 0 | 0 | 0 | 5.7116e-06 | 5.7116e-07 | 0 | 0 | 0 | 0 | 0 | 3.0224e-08 | 3.0224e-08 | 0 | 0 | 0
bf112355-f868-42b8-8f39-6f2901cc38b9 | Uranium-234 | air | unspecified | kBq | 0 | 0 | 0 | 0 | 0 | 0 | 0 | 3.0881e-07 | 0 | 0 | 0 | 3.0881e-07 | 0 | 0 | 0
698d08b4-fee6-40d4-93dd-24a28d48df45 | Uranium-235 | air | unspecified | kBq | 0 | 0 | 0 | 0 | 0 | 0 | 0 | 2.4669e-07 | 0 | 0 | 0 | 2.4669e-07 | 0 | 0 | 0
c36056d2-5101-4198-b13b-fdc0a8cf27ee | Uranium-238 | air | unspecified | kBq | 0 | 0 | 0 | 0 | 0 | 0 | 0 | 1.2728e-07 | 0 | 0 | 0 | 1.2728e-07 | 0 | 0 | 0
591b0a62-8064-4697-86ed-47bfa1f8b5e6 | Vanadium | air | unspecified | kg | 0 | 0 | 0 | 0 | 0 | 0 | 0 | 0 | 0 | 0 | 0 | 0 | 0 | 0 | 0
7ae3bfc4-8532-11e0-9d78-0800200c9a66 | VOC, volatile organic compounds | air | unspecified | kg | 0 | 0 | 0 | 0 | 0 | 0 | 0 | 0 | 0 | 0 | 8.4766e-08 | 8.4766e-08 | 0 | 0 | 0
fe0acd60-3ddc-11dd-ac04-0050c2490048 | Water vapour | air | unspecified | kg | 0 | 0 | 0 | 0 | 0 | 0 | 0 | 0 | 0 | 0 | 0 | 0 | 0 | 0 | 0
e6183e67-e45e-4d8d-a9ec-85ba8d7d1600 | Xenon-131m | air | unspecified | kBq | 0 | 0 | 0 | 0 | 0 | 0 | 0 | 0 | 0 | 0 | 0 | 0 | 0 | 0 | 0
fe85df5c-5587-4a5f-a33b-c6e2b240e238 | Xenon-133 | air | unspecified | kBq | 0 | 0 | 0 | 0 | 0 | 0 | 0 | 9.5377e-10 | 0 | 0 | 0 | 9.5377e-10 | 0 | 0 | 0
f5e7f3b4-6423-4914-bb36-d6f52b8e5dbb | Xenon-135 | air | unspecified | kBq | 0 | 0 | 0 | 0 | 0 | 0 | 0 | 0 | 0 | 0 | 0 | 0 | 0 | 0 | 0
47859760-4329-4dde-9c61-2e7a2401d3c5 | Xenon-137 | air | unspecified | kBq | 0 | 0 | 0 | 0 | 0 | 0 | 0 | 0 | 0 | 0 | 0 | 0 | 0 | 0 | 0
2cbfe861-7436-4a43-8892-f057320dc57d | Xenon-138 | air | unspecified | kBq | 0 | 0 | 0 | 0 | 0 | 0 | 0 | 0 | 0 | 0 | 0 | 0 | 0 | 0 | 0
5c234628-ab1e-4284-ae2b-f1c2f6883f71 | Xylene | air | unspecified | kg | 0 | 0 | 0 | 0 | 0 | 0 | 0 | 0 | 0 | 0 | 4.4696e-07 | 4.4696e-07 | 0 | 0 | 0
5ce378a0-b48d-471c-977d-79681521efde | Zinc | air | unspecified | kg | 0 | 0 | 0 | 0 | 0 | 0 | 0 | 0 | 0 | 0 | 0 | 0 | 0 | 0 | 0
4d9a8790-3ddd-11dd-9448-0050c2490048 | Zinc oxide | air | unspecified | kg | 0 | 0 | 0 | 0 | 0 | 0 | 0 | 0 | 0 | 0 | 0 | 0 | 0 | 0 | 0
42cdf8d5-d6cf-42e9-8a3d-7abe7cb95282 | energy (recovered) | Energy carriers and technologies | Heat and steam | MJ | 0 | 0 | 0 | 0 | 0 | 0 | 0 | 0 | 0 | 0 | 0 | 0 | 0 | 0 | 0
8e1e39c0-11ef-4607-85f0-157ae68f6c63 | Hydrogen | Intermediate products | Inorganic intermediate products | kg | 0 | 0 | 0 | 0 | 0 | 0 | 0 | 0 | 0 | 0 | 0 | 0 | 0 | 0 | 0
aaa3f5e0-aeca-413f-ae80-f1a8a16576bf | biomass; 14.7 MJ/kg | resource | biotic | MJ | 0 | 0 | 0 | 0 | 0 | 0 | 0 | 0 | 0 | 0 | 0 | 0 | 0 | 0 | 0
8f8db08d-1f39-417c-b98b-643509352592 | wood; 14.7 MJ/kg | resource | biotic | MJ | 0 | 0 | 0 | 0 | 0 | 0 | 0 | 0 | 0 | 0 | 0 | 0 | 0 | 0 | 0
fe0acd60-3ddc-11dd-aaa4-0050c2490048 | Air | resource | in air | kg | 0 | 0 | 0 | 0 | 0 | 0 | 0 | 0 | 0 | 0 | 0 | 0 | 0 | 0 | 0
cc6a1abb-b123-4ca6-8f16-38209df609be | Carbon dioxide, in air | resource | in air | kg | 0 | 0 | 0 | 0 | 0 | 0 | 0 | 0 | 0 | 0 | 0 | 0 | 0 | 0 | 0
f92cd1d9-f342-43b4-8d38-a787c945c0d5 | Energy, primary, from solar energy | resource | in air | MJ | 0 | 0 | 0 | 0 | 0 | 0 | 0 | 0 | 0 | 0 | 0 | 0 | 0 | 0 | 0
c6e7e174-ff4e-4c4f-b727-f448389db0c8 | Energy, primary, from wind power | resource | in air | MJ | 0 | 0 | 0 | 0 | 0 | 0 | 0 | 0 | 0 | 0 | 0 | 0 | 0 | 0 | 0
1b8d1b12-8538-11e0-9d78-0800200c9a66 | Nitrogen | resource | in air | kg | 0 | 0 | 0 | 0 | 0 | 0 | 0 | 0 | 0 | 0 | 0 | 0 | 0 | 0 | 0
c132f668-6330-45fe-b230-d8de62e64ff1 | Oxygen, in air | resource | in air | kg | 0 | 0 | 0 | 0 | 0 | 0 | 0 | 0 | 0 | 0 | 0 | 0 | 0 | 0 | 0
08a91e70-3ddc-11dd-93f0-0050c2490048 | Aggregate, natural | resource | in ground | kg | 0 | 0 | 0 | 0 | 0 | 0 | 0 | 0 | 0 | 0 | 0 | 0 | 0 | 0 | 0
08a91e70-3ddc-11dd-97f9-0050c2490048 | Barite | resource | in ground | kg | 0 | 0 | 0 | 0 | 0 | 0 | 0 | 0 | 0 | 0 | 0 | 0 | 0 | 0 | 0
ac3a8914-35f0-4c34-a956-f26b3a053e4a | Basalt, in ground | resource | in ground | kg | 0 | 0 | 0 | 0 | 0 | 0 | 0 | 0 | 0 | 0 | 0 | 0 | 0 | 0 | 0
733b2c7c-60ef-4c1b-b9cb-c010e3fd2275 | Bauxite | resource | in ground | kg | 0 | 0 | 0 | 0 | 0 | 0 | 0 | 0 | 0 | 0 | 0 | 0 | 0 | 0.030003 | 0.030003
5a70cbea-10de-477b-ba2f-c219884b39e1 | brown coal; 11.9 MJ/kg | resource | in ground | MJ | 0 | 0 | 0 | 0 | 0 | 0 | 0 | 0 | 0 | 0 | 0 | 0 | 0 | 0 | 0
600b1c44-b10d-4a1e-8426-62779c118d34 | Calcium carbonate, in ground | resource | in ground | kg | 0 | 0 | 0 | 0 | 0 | 0 | 0 | 0 | 0 | 0 | 0 | 0 | 0 | 0 | 0
08a91e70-3ddc-11dd-97ec-0050c2490048 | Calcium chloride | resource | in ground | kg | 0 | 0 | 0 | 0 | 0 | 0 | 0 | 0 | 0 | 0 | 0 | 0 | 0 | 0 | 0
08a91e70-3ddc-11dd-9f78-0050c2490048 | Chromium | resource | in ground | kg | 0 | 0 | 0 | 0 | 0 | 0 | 0 | 0 | 0 | 0 | 0 | 0 | 0 | 0.0223 | 0.0223
93806a54-46f5-409c-99c5-4144a1e73b5d | Clay, bentonite, in ground | resource | in ground | kg | 0 | 0 | 0 | 0 | 0 | 0 | 0 | 0 | 0 | 0 | 0 | 0 | 0 | 0 | 0
f7519ca9-5ffc-41c3-a33e-806da82cfc0e | Clay, unspecified, in ground | resource | in ground | kg | 0 | 0 | 0 | 0 | 0 | 0 | 0 | 0 | 0 | 0 | 0 | 0 | 0 | 0 | 0
ec72c523-9e1a-466a-98c3-e4098e90fd27 | Colemanite, in ground | resource | in ground | kg | 0 | 0 | 0 | 0 | 0 | 0 | 0 | 0 | 0 | 0 | 0 | 0 | 0 | 0 | 0
fe0acd60-3ddc-11dd-ae5c-0050c2490048 | Copper | resource | in ground | kg | 0 | 0 | 0 | 0 | 0 | 0 | 0 | 0 | 0 | 0 | 0 | 0 | 0 | 55.8568 | 55.8568
718760af-87f6-4005-be1b-b5ccb8258b32 | crude oil; 42.3 MJ/kg | resource | in ground | MJ | 0 | 0 | 0 | 0 | 0 | 0 | 0 | 0 | 0 | 0 | 0 | 0 | 0 | 0 | 0
c7aee986-b7d8-4ad9-ad45-1ac0d68e6b78 | Dolomite, in ground | resource | in ground | kg | 0 | 0 | 0 | 0 | 0 | 0 | 0 | 0 | 0 | 0 | 0 | 0 | 0 | 0 | 0
f85eb4eb-3342-4283-a8ad-4d2c94e5aae2 | Energy, primary, from geothermal | resource | in ground | MJ | 0 | 0 | 0 | 0 | 0 | 0 | 0 | 0 | 0 | 0 | 0 | 0 | 0 | 0 | 0
26296ec9-ff93-41e6-bbbf-6175af04284d | Feldspar, in ground | resource | in ground | kg | 0 | 0 | 0 | 0 | 0 | 0 | 0 | 0 | 0 | 0 | 0 | 0 | 0 | 0 | 0
08a91e70-3ddc-11dd-97f7-0050c2490048 | Fluorspar | resource | in ground | kg | 0 | 0 | 0 | 0 | 0 | 0 | 0 | 0 | 0 | 0 | 0 | 0 | 0 | 0 | 0
fe0acd60-3ddc-11dd-a2bf-0050c2490048 | Gold | resource | in ground | kg | 0 | 0 | 0 | 0 | 0 | 0 | 0 | 0 | 0 | 0 | 0 | 0 | 0 | 0 | 0
a4375a18-172c-4f82-90b7-bca972f75548 | Granite, in ground | resource | in ground | kg | 0 | 0 | 0 | 0 | 0 | 0 | 0 | 0 | 0 | 0 | 0 | 0 | 0 | 0 | 0
11a2a7b1-ab2f-47b8-9e29-6f33d5207fa6 | Gypsum, in ground | resource | in ground | kg | 0 | 0 | 0 | 0 | 0 | 0 | 0 | 0 | 0 | 0 | 0 | 0 | 0 | 0 | 0
9525b6c8-9996-4da5-a161-982ce8014e61 | hard coal; 26.3 MJ/kg | resource | in ground | MJ | 0 | 0 | 0 | 0 | 0 | 0 | 0 | 0 | 0 | 0 | 0 | 0 | 0 | 0 | 0
08a91e70-3ddc-11dd-959a-0050c2490048 | Iron | resource | in ground | kg | 0 | 0 | 0 | 0 | 0 | 0 | 0 | 0 | 0 | 0 | 0 | 0 | 0 | 2.4437 | 2.4437
fe0acd60-3ddc-11dd-aab8-0050c2490048 | Kaolin | resource | in ground | kg | 0 | 0 | 0 | 0 | 0 | 0 | 0 | 0 | 0 | 0 | 0 | 0 | 0 | 0 | 0
fe0acd60-3ddc-11dd-ae5d-0050c2490048 | Lead | resource | in ground | kg | 0 | 0 | 0 | 0 | 0 | 0 | 0 | 0 | 0 | 0 | 0 | 0 | 0 | -0.12722 | -0.12722
fe0acd60-3ddc-11dd-aabe-0050c2490048 | Magnesite | resource | in ground | kg | 0 | 0 | 0 | 0 | 0 | 0 | 0 | 0 | 0 | 0 | 0 | 0 | 0 | 0 | 0
fe0acd60-3ddc-11dd-aac3-0050c2490048 | Magnesium | resource | in ground | kg | 0 | 0 | 0 | 0 | 0 | 0 | 0 | 0 | 0 | 0 | 0 | 0 | 0 | 0 | 0
fe0acd60-3ddc-11dd-acd8-0050c2490048 | Magnesium chloride | resource | in ground | kg | 0 | 0 | 0 | 0 | 0 | 0 | 0 | 0 | 0 | 0 | 0 | 0 | 0 | 0 | 0
fe0acd60-3ddc-11dd-9e5c-0050c2490048 | Manganese | resource | in ground | kg | 0 | 0 | 0 | 0 | 0 | 0 | 0 | 0 | 0 | 0 | 0 | 0 | 0 | 0.0066759 | 0.0066759
fe0acd60-3ddc-11dd-a8cd-0050c2490048 | Mercury | resource | in ground | kg | 0 | 0 | 0 | 0 | 0 | 0 | 0 | 0 | 0 | 0 | 0 | 0 | 0 | 1.7303e-05 | 1.7303e-05
5666353e-2db2-41d3-8414-404709151422 | Metamorphous rock, graphite containing, in ground | resource | in ground | kg | 0 | 0 | 0 | 0 | 0 | 0 | 0 | 0 | 0 | 0 | 0 | 0 | 0 | 0 | 0
fe0acd60-3ddc-11dd-a2be-0050c2490048 | Molybdenum | resource | in ground | kg | 0 | 0 | 0 | 0 | 0 | 0 | 0 | 0 | 0 | 0 | 0 | 0 | 0 | 0.0047701 | 0.0047701
c2035468-120a-459e-8415-df51576e9b4a | natural gas; 44.1 MJ/kg | resource | in ground | MJ | 0 | 0 | 0 | 0 | 0 | 0 | 0 | 0 | 0 | 0 | 0 | 0 | 0 | 0 | 0
08a91e70-3ddc-11dd-96d1-0050c2490048 | Nickel | resource | in ground | kg | 0 | 0 | 0 | 0 | 0 | 0 | 0 | 0 | 0 | 0 | 0 | 0 | 0 | 0.018484 | 0.018484
d7cadc9a-f42c-4711-a8e2-0b626c0a4c7a | Olivine, in ground | resource | in ground | kg | 0 | 0 | 0 | 0 | 0 | 0 | 0 | 0 | 0 | 0 | 0 | 0 | 0 | 0 | 0
e2fb2bc2-6555-11dd-ad8b-0800200c9a66 | Palladium | resource | in ground | kg | 0 | 0 | 0 | 0 | 0 | 0 | 0 | 0 | 0 | 0 | 0 | 0 | 0 | 0 | 0
1939f8a8-d868-4eb3-9b2c-5feeda942af3 | peat; 8.4 MJ/kg | resource | in ground | MJ | 0 | 0 | 0 | 0 | 0 | 0 | 0 | 0 | 0 | 0 | 0 | 0 | 0 | 0 | 0
041f5cea-6556-11dd-ad8b-0800200c9a66 | Phosphorus | resource | in ground | kg | 0 | 0 | 0 | 0 | 0 | 0 | 0 | 0 | 0 | 0 | 0 | 0 | 0 | 0 | 0
041fab30-6556-11dd-ad8b-0800200c9a66 | Platinum | resource | in ground | kg | 0 | 0 | 0 | 0 | 0 | 0 | 0 | 0 | 0 | 0 | 0 | 0 | 0 | 0 | 0
041ff934-6556-11dd-ad8b-0800200c9a66 | Potassium chloride | resource | in ground | kg | 0 | 0 | 0 | 0 | 0 | 0 | 0 | 0 | 0 | 0 | 0 | 0 | 0 | 0 | 0
4402f445-984c-4728-be22-6f9aea1146b9 | Pumice, in ground | resource | in ground | kg | 0 | 0 | 0 | 0 | 0 | 0 | 0 | 0 | 0 | 0 | 0 | 0 | 0 | 0 | 0
1729c889-6556-11dd-ad8b-0800200c9a66 | Rhodium | resource | in ground | kg | 0 | 0 | 0 | 0 | 0 | 0 | 0 | 0 | 0 | 0 | 0 | 0 | 0 | 0 | 0
7ae3bfc0-8532-11e0-9d78-0800200c9a66 | Sand, quartz, in ground | resource | in ground | kg | 0 | 0 | 0 | 0 | 0 | 0 | 0 | 0 | 0 | 0 | 0 | 0 | 0 | 0 | 0
423ef039-6057-4f63-94bd-e9410d024bd0 | Sand, unspecified, in ground | resource | in ground | kg | 0 | 0 | 0 | 0 | 0 | 0 | 0 | 0 | 0 | 0 | 0 | 0 | 0 | 0 | 0
172ab2d8-6556-11dd-ad8b-0800200c9a66 | Silver | resource | in ground | kg | 0 | 0 | 0 | 0 | 0 | 0 | 0 | 0 | 0 | 0 | 0 | 0 | 0 | 0 | 0
85d55b80-85fc-11e0-9d78-0800200c9a66 | Slate, in ground | resource | in ground | kg | 0 | 0 | 0 | 0 | 0 | 0 | 0 | 0 | 0 | 0 | 0 | 0 | 0 | 0 | 0
0b9159dd-305d-4add-802f-f7b780ed0289 | Sodium chloride, in ground | resource | in ground | kg | 0 | 0 | 0 | 0 | 0 | 0 | 0 | 0 | 0 | 0 | 0 | 0 | 0 | 0 | 0
a2a4f255-ad47-4cf8-b6a9-e10885d61407 | Sodium nitrate, in ground | resource | in ground | kg | 0 | 0 | 0 | 0 | 0 | 0 | 0 | 0 | 0 | 0 | 0 | 0 | 0 | 0 | 0
5bbcdc6d-b1a7-4b63-b625-76060c767de7 | Sodium sulphate, various forms, in ground | resource | in ground | kg | 0 | 0 | 0 | 0 | 0 | 0 | 0 | 0 | 0 | 0 | 0 | 0 | 0 | 0 | 0
172b2805-6556-11dd-ad8b-0800200c9a66 | Soil | resource | in ground | kg | 0 | 0 | 0 | 0 | 0 | 0 | 0 | 0 | 0 | 0 | 0 | 0 | 0 | 0 | 0
1f30fd77-6556-11dd-ad8b-0800200c9a66 | Sulfur | resource | in ground | kg | 0 | 0 | 0 | 0 | 0 | 0 | 0 | 0 | 0 | 0 | 0 | 0 | 0 | 0 | 0
bc97531c-12d8-4113-bcb2-663a47d12d0f | Talc, in ground | resource | in ground | kg | 0 | 0 | 0 | 0 | 0 | 0 | 0 | 0 | 0 | 0 | 0 | 0 | 0 | 0 | 0
29068976-6556-11dd-ad8b-0800200c9a66 | Tin | resource | in ground | kg | 0 | 0 | 0 | 0 | 0 | 0 | 0 | 0 | 0 | 0 | 0 | 0 | 0 | 6.9628e-12 | 6.9628e-12
2906898f-6556-11dd-ad8b-0800200c9a66 | Titanium | resource | in ground | kg | 0 | 0 | 0 | 0 | 0 | 0 | 0 | 0 | 0 | 0 | 0 | 0 | 0 | 0 | 0
3e4d2966-6556-11dd-ad8b-0800200c9a66 | Uranium | resource | in ground | MJ | 0 | 0 | 0 | 0 | 0 | 0 | 0 | 0 | 0 | 0 | 0 | 0 | 0 | 0 | 0
64b1ce4a-6556-11dd-ad8b-0800200c9a66 | Zinc | resource | in ground | kg | 0 | 0 | 0 | 0 | 0 | 0 | 0 | 0 | 0 | 0 | 0 | 0 | 0 | -0.89286 | -0.89286
5bc2536a-5cb4-4c7a-9495-b21acd99ff9d | Energy, primary, from water power | resource | in water | MJ | 0 | 0 | 0 | 0 | 0 | 0 | 0 | 0 | 0 | 0 | 0 | 0 | 0 | 0 | 0
04202049-6556-11dd-ad8b-0800200c9a66 | Energy, primary, from waves | resource | in water | MJ | 0 | 0 | 0 | 0 | 0 | 0 | 0 | 0 | 0 | 0 | 0 | 0 | 0 | 0 | 0
3e4d9e9e-6556-11dd-ad8b-0800200c9a66 | Water | resource | in water | kg | 0 | 0 | 0 | 0 | 0 | 0 | 0 | 0 | 0 | 0 | 0 | 0 | 0 | 0 | 0
fe0acd60-3ddc-11dd-ae59-0050c2490048 | Water, ground | resource | in water | kg | 0 | 0 | 0 | 0 | 0 | 0 | 0 | 0 | 0 | 0 | 0 | 0 | 0 | 0 | 0
8c75e7ab-8ab8-41e4-b394-c166ff5b050d | Water, river | resource | in water | m3 | 0 | 0 | 0 | 0 | 0 | 0 | 0 | 0 | 0 | 0 | 0 | 0 | 0 | 0 | 0
629ffbca-ca71-4e4b-a006-ca9bdd9cd1df | Water, salt, ocean | resource | in water | m3 | 0 | 0 | 0 | 0 | 0 | 0 | 0 | 0 | 0 | 0 | 0 | 0 | 0 | 0 | 0
1f31247d-6556-11dd-ad8b-0800200c9a66 | Water, surface | resource | in water | kg | 0 | 0 | 0 | 0 | 0 | 0 | 0 | 0 | 0 | 0 | 0 | 0 | 0 | 0 | 0
4d9a8790-3ddd-11dd-8fd3-0050c2490048 | Chromium, ion | soil | forestry | kg | 0 | 0 | 0 | 0 | 0 | 0 | 0 | 0 | 0 | 0 | 0 | 0 | 0 | 0 | 0
08a91e70-3ddc-11dd-980b-0050c2490048 | Decane | soil | forestry | kg | 0 | 0 | 0 | 0 | 0 | 0 | 0 | 0 | 0 | 0 | 0 | 0 | 0 | 0 | 0
e0401210-0377-4670-84af-12247ca20bed | Aluminium | soil | unspecified | kg | 0 | 0 | 0 | 0 | 0 | 0 | 0 | 0 | 0 | 0 | 0 | 0 | 0 | 0 | 0
d1ca3361-2621-40cd-9965-6236a4b3fd33 | Ammonia | soil | unspecified | kg | 0 | 0 | 0 | 0 | 0 | 0 | 0 | 0 | 0 | 0 | 0 | 0 | 0 | 0 | 0
fc84887d-158e-4067-80dc-9743165bd70d | Arsenic | soil | unspecified | kg | 0 | 0 | 0 | 0 | 0 | 0 | 0 | 0 | 0 | 0 | 0 | 0 | 0 | 0 | 0
1977149f-3739-45a3-935a-6c2ebc94bf6f | Bromide | soil | unspecified | kg | 0 | 0 | 0 | 0 | 0 | 0 | 0 | 0 | 0 | 0 | 0 | 0 | 0 | 0 | 0
12d6029e-3801-42ee-a1bc-1ebf936884fc | Cadmium | soil | unspecified | kg | 0 | 0 | 0 | 0 | 0 | 0 | 0 | 0 | 0 | 0 | 0 | 0 | 0 | 0 | 0
e681e6ba-2d66-4f17-8812-e8c74bdcf7e8 | Calcium | soil | unspecified | kg | 0 | 0 | 0 | 0 | 0 | 0 | 0 | 0 | 0 | 0 | 0 | 0 | 0 | 0 | 0
6c97741f-8760-4a39-9e90-b534ca137a36 | Chloride | soil | unspecified | kg | 0 | 0 | 0 | 0 | 0 | 0 | 0 | 0 | 0 | 0 | 0 | 0 | 0 | 0 | 0
e0336c9b-a0ff-4ae3-b8bb-ca1e46bbbc11 | Chromium | soil | unspecified | kg | 0 | 0 | 0 | 0 | 0 | 0 | 0 | 0 | 0 | 0 | 0 | 0 | 0 | 0 | 0
12051b95-831a-49c0-9a70-fbc0e8fb9af9 | Cobalt | soil | unspecified | kg | 0 | 0 | 0 | 0 | 0 | 0 | 0 | 0 | 0 | 0 | 0 | 0 | 0 | 0 | 0
44d3e792-7c9e-48ab-9de9-acfa2e097f26 | Copper | soil | unspecified | kg | 0 | 0 | 0 | 0 | 0 | 0 | 0 | 0 | 0 | 0 | 0 | 0 | 0 | 0 | 0
de875382-6ef2-454c-b828-2c3a5080d39c | Fluoride | soil | unspecified | kg | 0 | 0 | 0 | 0 | 0 | 0 | 0 | 0 | 0 | 0 | 0 | 0 | 0 | 0 | 0
ce567bdc-76ec-4ca0-be79-8bb796e448b3 | Iron | soil | unspecified | kg | 0 | 0 | 0 | 0 | 0 | 0 | 0 | 0 | 0 | 0 | 0 | 0 | 0 | 0 | 0
739234c8-5359-48b4-983f-9cb170d68c8d | Lead | soil | unspecified | kg | 0 | 0 | 0 | 0 | 0 | 0 | 0 | 0 | 0 | 0 | 0 | 0 | 0 | 0 | 0
6cd4ed76-161a-4d90-b275-dc74704ffd1d | Magnesium | soil | unspecified | kg | 0 | 0 | 0 | 0 | 0 | 0 | 0 | 0 | 0 | 0 | 0 | 0 | 0 | 0 | 0
6b7fbea6-4a86-40f9-954d-3c9b3611abfd | Manganese | soil | unspecified | kg | 0 | 0 | 0 | 0 | 0 | 0 | 0 | 0 | 0 | 0 | 0 | 0 | 0 | 0 | 0
f7eca11f-546f-4712-ad80-724254685596 | Mercury | soil | unspecified | kg | 0 | 0 | 0 | 0 | 0 | 0 | 0 | 0 | 0 | 0 | 0 | 0 | 0 | 0 | 0
2bcad3b3-5305-481c-a166-ad5e6eac2675 | Nickel | soil | unspecified | kg | 0 | 0 | 0 | 0 | 0 | 0 | 0 | 0 | 0 | 0 | 0 | 0 | 0 | 0 | 0
7502ee31-9464-41bb-a061-ec90696679d6 | Phosphate | soil | unspecified | kg | 0 | 0 | 0 | 0 | 0 | 0 | 0 | 0 | 0 | 0 | 0 | 0 | 0 | 0 | 0
73b26c10-3c57-4732-8a36-6d1d98d6c925 | Potassium | soil | unspecified | kg | 0 | 0 | 0 | 0 | 0 | 0 | 0 | 0 | 0 | 0 | 0 | 0 | 0 | 0 | 0
4573f0c9-0fdd-413f-ae74-e27290f40743 | Sodium | soil | unspecified | kg | 0 | 0 | 0 | 0 | 0 | 0 | 0 | 0 | 0 | 0 | 0 | 0 | 0 | 0 | 0
4c0a6227-af22-45cb-b75b-b276ce0e4d47 | Strontium | soil | unspecified | kg | 0 | 0 | 0 | 0 | 0 | 0 | 0 | 0 | 0 | 0 | 0 | 0 | 0 | 0 | 0
4435f1ba-3d59-41da-9e1c-0c6f771e8d63 | Sulfate | soil | unspecified | kg | 0 | 0 | 0 | 0 | 0 | 0 | 0 | 0 | 0 | 0 | 0 | 0 | 0 | 0 | 0
690641f5-8612-4057-983b-6e6129cf1a19 | Sulfide | soil | unspecified | kg | 0 | 0 | 0 | 0 | 0 | 0 | 0 | 0 | 0 | 0 | 0 | 0 | 0 | 0 | 0
77887584-ddca-4920-952c-3609730e0c13 | Zinc | soil | unspecified | kg | 0 | 0 | 0 | 0 | 0 | 0 | 0 | 0 | 0 | 0 | 0 | 0 | 0 | 0 | 0
eb5924c9-5e3d-435b-a988-9937a73b44d6 | carcass meal | Wastes | Production residues | kg | 0 | 0 | 0 | 0 | 0 | 0 | 0 | 0 | 0 | 0 | 0 | 0 | 0 | 0 | 0
a9d521d5-fe73-4726-830a-9d9aa0356b92 | Acenaphthene | water | fresh water | kg | 0 | 0 | 0 | 0 | 0 | 0 | 0 | 0 | 0 | 0 | 0 | 0 | 0 | 0 | 0
c6e27975-c0a0-4189-ac1d-068f47a7b629 | Acenaphthylene | water | fresh water | kg | 0 | 0 | 0 | 0 | 0 | 0 | 0 | 0 | 0 | 0 | 0 | 0 | 0 | 0 | 0
ba6ccdc7-da30-45fd-8215-babbf046cd3e | Acetic acid | water | fresh water | kg | 0 | 0 | 0 | 0 | 0 | 0 | 0 | 0 | 0 | 0 | 0 | 0 | 0 | 0 | 0
e1ea501a-7c9f-4cc6-a194-22543ab1b941 | Acidity, unspecified | water | fresh water | kg | 0 | 0 | 0 | 0 | 0 | 0 | 0 | 0 | 0 | 0 | 0 | 0 | 0 | 0 | 0
c25abc19-d0c4-4246-b6d6-a4418f673bb0 | Acrylonitrile | water | fresh water | kg | 0 | 0 | 0 | 0 | 0 | 0 | 0 | 0 | 0 | 0 | 0 | 0 | 0 | 0 | 0
5fb7fbc0-e7d1-4be5-a194-ec5ef5fb4f64 | Aluminium | water | fresh water | kg | 0 | 0 | 0 | 0 | 0 | 0 | 0 | 0 | 0 | 0 | 0 | 0 | 0 | 0 | 0
d601cd0a-c599-42b7-8ea3-1fe741760e3d | Americium-241 | water | fresh water | kBq | 0 | 0 | 0 | 0 | 0 | 0 | 0 | 0 | 0 | 0 | 0 | 0 | 0 | 0 | 0
4b81a3e2-b3fc-4e2f-81aa-5a68d11084c8 | Ammonia | water | fresh water | kg | 0 | 0 | 0 | 0 | 0 | 0 | 0 | 0 | 0 | 0 | 0 | 0 | 0 | 0 | 0
1ec50b9b-a7c3-4c2a-ac48-91600c498507 | Anthracene | water | fresh water | kg | 0 | 0 | 0 | 0 | 0 | 0 | 0 | 0 | 0 | 0 | 0 | 0 | 0 | 0 | 0
f5aa8364-8feb-4e1b-a9d0-2ceffa388306 | Antimony | water | fresh water | kg | 0 | 0 | 0 | 0 | 0 | 0 | 0 | 0 | 0 | 0 | 0 | 0 | 0 | 0 | 0
f68f00b8-2057-476e-88c8-1d92b5af0889 | Antimony-124 | water | fresh water | kBq | 0 | 0 | 0 | 0 | 0 | 0 | 0 | 1.1412e-11 | 0 | 0 | 0 | 1.1412e-11 | 0 | 0 | 0
10ec2732-3828-4232-914e-941c38bdd08b | Antimony-125 | water | fresh water | kBq | 0 | 0 | 0 | 0 | 0 | 0 | 0 | 0 | 0 | 0 | 0 | 0 | 0 | 0 | 0
5d3bbe4b-3497-4488-a02c-a9c091aa22b8 | AOX, Adsorbable Organic Halogen as Cl | water | fresh water | kg | 0 | 0 | 0 | 0 | 0 | 0 | 0 | 0 | 0 | 0 | 0 | 0 | 0 | 0 | 0
78443a3c-a25a-47bc-a1a1-48d2a57e04df | Arsenic | water | fresh water | kg | 0 | 0 | 0 | 0 | 0 | 0 | 0 | 0 | 0 | 0 | 0 | 0 | 0 | 0 | 0
0ee08c3a-1553-4637-8f17-c486c115ef2b | Barium | water | fresh water | kg | 0 | 0 | 0 | 0 | 0 | 0 | 0 | 0 | 0 | 0 | 0 | 0 | 0 | 0 | 0
5a3a2d9f-c3cc-4b3a-9f41-7f28cf398bf7 | Benzene | water | fresh water | kg | 0 | 0 | 0 | 2.1221e-05 | 2.1221e-06 | 1.0832e-09 | 0 | 0 | 0 | 0 | 0 | 1.0832e-09 | 0 | 0 | 0
8edfdecf-21b3-4950-863e-e82130220919 | Benzene, ethyl- | water | fresh water | kg | 0 | 0 | 0 | 0 | 0 | 0 | 0 | 0 | 0 | 0 | 0 | 0 | 0 | 0 | 0
6d68481c-c667-4cda-b7c0-36b31872a93e | Benzo(a)anthracene | water | fresh water | kg | 0 | 0 | 0 | 0 | 0 | 0 | 0 | 0 | 0 | 0 | 0 | 0 | 0 | 0 | 0
90bda18e-57be-4070-a385-50b4c1c95ce6 | Benzo(k)fluoranthene | water | fresh water | kg | 0 | 0 | 0 | 0 | 0 | 0 | 0 | 0 | 0 | 0 | 0 | 0 | 0 | 0 | 0
04512c78-0228-4291-8c4d-7e64b6ad670c | Beryllium | water | fresh water | kg | 0 | 0 | 0 | 0 | 0 | 0 | 0 | 0 | 0 | 0 | 0 | 0 | 0 | 0 | 0
4574cd53-77cc-4540-827b-5736dda9c4d7 | BOD5, Biological Oxygen Demand | water | fresh water | kg | 0 | 0 | 0 | 0 | 0 | 0 | 0 | 0 | 0 | 0 | 0 | 0 | 0 | 0 | 0
eeaa554c-edc0-4b69-8737-170ac48f6de1 | Boron | water | fresh water | kg | 0 | 0 | 0 | 0 | 0 | 0 | 0 | 0 | 0 | 0 | 0 | 0 | 0 | 0 | 0
ac25fbf1-2fa6-41dd-80b9-a9bc1cdb2c19 | Bromate | water | fresh water | kg | 0 | 0 | 0 | 0 | 0 | 0 | 0 | 0 | 0 | 0 | 0 | 0 | 0 | 0 | 0
c626d246-a314-4dab-b4be-cfb79c230f55 | Bromine | water | fresh water | kg | 0 | 0 | 0 | 0 | 0 | 0 | 0 | 0 | 0 | 0 | 0 | 0 | 0 | 0 | 0
810b11b4-6438-4b30-b9a1-8202b2a53145 | Cadmium | water | fresh water | kg | 0 | 0 | 0 | 0 | 0 | 0 | 0 | 0 | 0 | 0 | 0 | 0 | 0 | 0 | 0
9e82f459-ca38-43dd-9c30-3913ed433ed8 | Calcium | water | fresh water | kg | 0 | 0 | 0 | 0 | 0 | 0 | 0 | 0 | 0 | 0 | 0 | 0 | 0 | 0 | 0
90975fe0-331c-4125-8881-2a454ad79542 | Carbon-14 | water | fresh water | kBq | 0 | 0 | 0 | 0 | 0 | 0 | 0 | 0 | 0 | 0 | 0 | 0 | 0 | 0 | 0
b713c6cf-2a23-40f6-8e8d-ef5175d16bd0 | Carbonate | water | fresh water | kg | 0 | 0 | 0 | 0 | 0 | 0 | 0 | 0 | 0 | 0 | 0 | 0 | 0 | 0 | 0
8c66a07d-1b6f-488f-b301-afc79b46aa76 | Cesium-134 | water | fresh water | kBq | 0 | 0 | 0 | 0 | 0 | 0 | 0 | 9.6748e-06 | 0 | 0 | 0 | 9.6748e-06 | 0 | 0 | 0
0ac31b4a-b16d-40c8-928f-cdb8053d988f | Cesium-137 | water | fresh water | kBq | 0 | 0 | 0 | 0 | 0 | 0 | 0 | 0.00010468 | 0 | 0 | 0 | 0.00010468 | 0 | 0 | 0
b3ab5f13-cc7b-40be-882c-936cc8697707 | Chlorate | water | fresh water | kg | 0 | 0 | 0 | 0 | 0 | 0 | 0 | 0 | 0 | 0 | 0 | 0 | 0 | 0 | 0
ca347524-6865-416f-95b5-76e086b46fd7 | Chloride | water | fresh water | kg | 0 | 0 | 0 | 0 | 0 | 0 | 0 | 0 | 0 | 0 | 0 | 0 | 0 | 0 | 0
5c713f70-cf9f-4854-bd25-28c6f1082868 | Chlorine | water | fresh water | kg | 0 | 0 | 0 | 0 | 0 | 0 | 0 | 0 | 0 | 0 | 0 | 0 | 0 | 0 | 0
7ec8c6c1-e62a-4000-a1f6-bce131634f1b | Chromium | water | fresh water | kg | 0 | 0 | 0 | 0 | 0 | 0 | 0 | 0 | 0 | 0 | 0 | 0 | 0 | 0 | 0
caa6bc06-e7e6-4f08-acd3-2163db51e395 | Chromium VI | water | fresh water | kg | 0 | 0 | 0 | 0 | 0 | 9.6178e-14 | 0 | 0 | 0 | 0 | 0 | 9.6178e-14 | 0 | 0 | 0
7c84d9a4-a5bb-4fe5-95ad-b51a096a255a | Chromium, ion | water | fresh water | kg | 0 | 0 | 0 | 0 | 0 | 0 | 0 | 0 | 0 | 0 | 0 | 0 | 0 | 0 | 0
680e7af3-30cb-4581-b650-b04fa1eb791a | Chrysene | water | fresh water | kg | 0 | 0 | 0 | 0 | 0 | 0 | 0 | 0 | 0 | 0 | 0 | 0 | 0 | 0 | 0
e69510c5-d9c6-42aa-a6cb-ff6336b3eae4 | Cobalt | water | fresh water | kg | 0 | 0 | 0 | 0 | 0 | 0 | 0 | 0 | 0 | 0 | 0 | 0 | 0 | 0 | 0
305af6f4-1a7e-487e-8479-0e37e3ec9d9e | Cobalt-58 | water | fresh water | kBq | 0 | 0 | 0 | 0 | 0 | 0 | 0 | 2.1022e-11 | 0 | 0 | 0 | 2.1022e-11 | 0 | 0 | 0
92c58ab9-8864-45ea-86b2-00698ecc9df7 | Cobalt-60 | water | fresh water | kBq | 0 | 0 | 0 | 0 | 0 | 0 | 0 | 1.2826e-05 | 0 | 0 | 0 | 1.2826e-05 | 0 | 0 | 0
b3cfad3f-b7da-490b-a491-8507a1bb7c4b | COD, Chemical Oxygen Demand | water | fresh water | kg | 0 | 0 | 0 | 0 | 0 | 0 | 0 | 0 | 0 | 0 | 0 | 0 | 0 | 0 | 0
e2a4c2f8-3671-47e7-8649-f5e97a4ad32e | Copper | water | fresh water | kg | 0 | 0 | 0 | 0 | 0 | 0 | 0 | 0 | 0 | 0 | 0 | 0 | 0 | 0 | 0
02d18acf-ec93-467e-a467-cfb4452fb55b | Cresol | water | fresh water | kg | 0 | 0 | 0 | 0 | 0 | 0 | 0 | 0 | 0 | 0 | 0 | 0 | 0 | 0 | 0
29d1b020-c34b-4252-beb1-83796ef5e187 | Curium alpha | water | fresh water | kBq | 0 | 0 | 0 | 0 | 0 | 0 | 0 | 0 | 0 | 0 | 0 | 0 | 0 | 0 | 0
4bee7636-9d37-439a-9847-3fce996d89da | Cyanide | water | fresh water | kg | 0 | 0 | 0 | 0 | 0 | 0 | 0 | 0 | 0 | 0 | 0 | 0 | 0 | 0 | 0
a38a4244-89cf-4fad-b6bc-26699f205042 | Decane | water | fresh water | kg | 0 | 0 | 0 | 0 | 0 | 0 | 0 | 0 | 0 | 0 | 0 | 0 | 0 | 0 | 0
350be6f5-59fb-49d1-8dbf-8afe62cb18b4 | Dioxins, measured as 2,3,7,8-tetrachlorodibenzo-p-dioxin | water | fresh water | kg | 0 | 0 | 0 | 0.022231 | 0.0022231 | 0 | 0 | 0 | 0 | 0 | 0 | 0 | 0 | 0 | 0
f2257f56-3ca5-41a9-b1e8-da1e18d43738 | Ethane, 1,2-dibromo- | water | fresh water | kg | 0 | 0 | 0 | 0 | 0 | 0 | 0 | 0 | 0 | 0 | 0 | 0 | 0 | 0 | 0
e2c3a1e9-f431-4936-a6d5-24c7f6552885 | Ethane, 1,2-dichloro- | water | fresh water | kg | 0 | 0 | 0 | 0 | 0 | 0 | 0 | 0 | 0 | 0 | 0 | 0 | 0 | 0 | 0
dd5613aa-888e-483b-a529-49d446d1a823 | Ethene, chloro- | water | fresh water | kg | 0 | 0 | 0 | 0 | 0 | 7.561e-13 | 0 | 0 | 0 | 0 | 0 | 7.561e-13 | 0 | 0 | 0
05595ddf-01ce-49dc-8854-eeb419b7d4c3 | Fluoranthene | water | fresh water | kg | 0 | 0 | 0 | 8.9389e-07 | 8.9389e-08 | 0 | 0 | 0 | 0 | 0 | 0 | 0 | 0 | 0 | 0
a1faf981-6b10-45c6-87c0-86bff464c0d6 | Fluoride | water | fresh water | kg | 0 | 0 | 0 | 0 | 0 | 0 | 0 | 0 | 0 | 0 | 0 | 0 | 0 | 0 | 0
dd03814e-c0f1-4953-b685-760c7e85272a | Fluorine | water | fresh water | kg | 0 | 0 | 0 | 0 | 0 | 0 | 0 | 0 | 0 | 0 | 0 | 0 | 0 | 0 | 0
5dc5d0e8-b46b-446f-ba69-4a7ee3d79413 | Heat, waste | water | fresh water | MJ | 0 | 0 | 0 | 0 | 0 | 0 | 0 | 0 | 0 | 0 | 0 | 0 | 0 | 0 | 0
d02e018f-d996-4cd8-9306-ddedb781efde | Hexane | water | fresh water | kg | 0 | 0 | 0 | 0 | 0 | 0 | 0 | 0 | 0 | 0 | 0 | 0 | 0 | 0 | 0
b30b71c1-459c-4f65-b0aa-7d8b391a8ed4 | Hydrocarbons, unspecified | water | fresh water | kg | 0 | 0 | 0 | 0 | 0 | 0 | 0 | 0 | 0 | 0 | 0 | 0 | 0 | 0 | 0
9f2d488e-c37a-4507-86c3-0b35f628ca30 | Hydrogen chloride | water | fresh water | kg | 0 | 0 | 0 | 0 | 0 | 0 | 0 | 0 | 0 | 0 | 0 | 0 | 0 | 0 | 0
2ae53816-d258-4a14-83a6-ca8454eb361e | Hydrogen fluoride | water | fresh water | kg | 0 | 0 | 0 | 0 | 0 | 0 | 0 | 0 | 0 | 0 | 0 | 0 | 0 | 0 | 0
1d75a540-c7f2-4cae-8b02-0f0d41c0cef7 | Hydrogen-3, Tritium | water | fresh water | kBq | 0 | 0 | 0 | 0 | 0 | 0 | 0 | 8.9283e-07 | 0 | 0 | 0 | 8.9283e-07 | 0 | 0 | 0
550b099c-dfeb-4fe3-bcdc-f11b97ff8876 | Hydroxide | water | fresh water | kg | 0 | 0 | 0 | 0 | 0 | 0 | 0 | 0 | 0 | 0 | 0 | 0 | 0 | 0 | 0
acea51a5-41e4-42ab-9912-f46287df3f50 | Iodine-129 | water | fresh water | kBq | 0 | 0 | 0 | 0 | 0 | 0 | 0 | 0 | 0 | 0 | 0 | 0 | 0 | 0 | 0
3ac3442a-ca4d-4b4b-a486-3584bb29f9e0 | Iodine-131 | water | fresh water | kBq | 0 | 0 | 0 | 0 | 0 | 0 | 0 | 4.9565e-12 | 0 | 0 | 0 | 4.9565e-12 | 0 | 0 | 0
6c445f1d-db0f-431c-a2f0-d25aa28bdfd1 | Iron | water | fresh water | kg | 0 | 0 | 0 | 0 | 0 | 0 | 0 | 0 | 0 | 0 | 0 | 0 | 0 | 0 | 0
80b3c2a1-af98-4dde-b298-abf7e78e38ee | Lead | water | fresh water | kg | 0 | 0 | 0 | 0 | 0 | 0 | 0 | 0 | 0 | 0 | 0 | 0 | 0 | 0 | 0
f069e9b3-0fb0-4e2c-adc7-bb7df6580cc7 | Magnesium | water | fresh water | kg | 0 | 0 | 0 | 0 | 0 | 0 | 0 | 0 | 0 | 0 | 0 | 0 | 0 | 0 | 0
d3a50c57-7caf-4400-87f5-b0c10d69e760 | Manganese | water | fresh water | kg | 0 | 0 | 0 | 0 | 0 | 0 | 0 | 0 | 0 | 0 | 0 | 0 | 0 | 0 | 0
16a6b0a2-16f4-4706-a75a-20e08e41f46e | Manganese-54 | water | fresh water | kBq | 0 | 0 | 0 | 0 | 0 | 0 | 0 | 1.3973e-08 | 0 | 0 | 0 | 1.3973e-08 | 0 | 0 | 0
e529c930-e3c6-4d2d-8a96-f052ec23f2e7 | Mercury | water | fresh water | kg | 0 | 0 | 0 | 0 | 0 | 0 | 0 | 0 | 0 | 0 | 0 | 0 | 0 | 0 | 0
3302f7f2-5099-45be-92e0-73cda30f2832 | Methane, monochloro-, R-40 | water | fresh water | kg | 0 | 0 | 0 | 0 | 0 | 0 | 0 | 0 | 0 | 0 | 0 | 0 | 0 | 0 | 0
4f2e5082-46e3-4bf1-a366-3fd79451800e | Methanol | water | fresh water | kg | 0 | 0 | 0 | 0 | 0 | 0 | 0 | 0 | 0 | 0 | 0 | 0 | 0 | 0 | 0
408b3ab9-9ef7-4535-b7eb-975d55b3c6b6 | Molybdenum | water | fresh water | kg | 0 | 0 | 0 | 0 | 0 | 0 | 0 | 0 | 0 | 0 | 0 | 0 | 0 | 0 | 0
eb3a772f-958c-4b2e-8d0c-68d98459f70f | Naphthalene | water | fresh water | kg | 0 | 0 | 0 | 0 | 0 | 0 | 0 | 0 | 0 | 0 | 0 | 0 | 0 | 0 | 0
77b23aa4-9f0a-4d3f-8857-29ee054cdae1 | Nickel | water | fresh water | kg | 0 | 0 | 0 | 0 | 0 | 0 | 0 | 0 | 0 | 0 | 0 | 0 | 0 | 0 | 0
180520a0-34e8-4058-bac9-27cbbb32c527 | Nitrate | water | fresh water | kg | 0 | 0 | 0 | 0 | 0 | 0 | 0 | 0 | 0 | 0 | 0 | 0 | 0 | 0 | 0
14855254-9651-473b-92a2-1d0e4438ddbd | Nitrogen | water | fresh water | kg | 0 | 0 | 0 | 0 | 0 | 0 | 0 | 0 | 0 | 0 | 0 | 0 | 0 | 0 | 0
64a53c57-bf2f-43e6-8fb9-71aa94f2421e | PAH, polycyclic aromatic hydrocarbons | water | fresh water | kg | 0 | 0 | 0 | 0 | 0 | 0 | 0 | 0 | 0 | 0 | 0 | 0 | 0 | 0 | 0
3763cdaf-e40d-480f-b147-9665bef90287 | Particulates, < 10 um | water | fresh water | kg | 0 | 0 | 0 | 0 | 0 | 0 | 0 | 0 | 0 | 0 | 0 | 0 | 0 | 0 | 0
6890390f-43f7-42b3-aef9-b6f35502b692 | Particulates, > 10 um | water | fresh water | kg | 0 | 0 | 0 | 0 | 0 | 0 | 0 | 0 | 0 | 0 | 0 | 0 | 0 | 0 | 0
fadaaa0e-6cd2-43af-b3fd-4f3b92ca72e2 | Phenol | water | fresh water | kg | 0 | 0 | 0 | 0 | 0 | 0 | 0 | 0 | 0 | 0 | 0 | 0 | 0 | 0 | 0
a87680bc-ecde-471a-88bb-6bc7482a62cf | Phosphate | water | fresh water | kg | 0 | 0 | 0 | 0 | 0 | 0 | 0 | 0 | 0 | 0 | 0 | 0 | 0 | 0 | 0
d7606d42-844f-49ea-bed6-c67733bc04f4 | Plutonium-alpha | water | fresh water | kBq | 0 | 0 | 0 | 0 | 0 | 0 | 0 | 0 | 0 | 0 | 0 | 0 | 0 | 0 | 0
a2632dc9-f27b-4f4d-bf67-c0bab45421dd | Potassium | water | fresh water | kg | 0 | 0 | 0 | 0 | 0 | 0 | 0 | 0 | 0 | 0 | 0 | 0 | 0 | 0 | 0
3f719ae6-5061-4d79-8b41-c71894928140 | Propane, 1,2-dichloro- | water | fresh water | kg | 0 | 0 | 0 | 0 | 0 | 0 | 0 | 0 | 0 | 0 | 0 | 0 | 0 | 0 | 0
e839f221-2958-425e-b113-b3a5b12ca226 | Radium-226 | water | fresh water | kBq | 0 | 0 | 0 | 0 | 0 | 0 | 0 | 2.8827e-06 | 0 | 0 | 0 | 2.8827e-06 | 0 | 0 | 0
1a3cb020-8e07-4ab4-8352-b215227eede0 | Ruthenium-106 | water | fresh water | kBq | 0 | 0 | 0 | 0 | 0 | 0 | 0 | 0 | 0 | 0 | 0 | 0 | 0 | 0 | 0
307c1028-7727-4627-ac0b-a3c14fef1d7a | Selenium | water | fresh water | kg | 0 | 0 | 0 | 0 | 0 | 0 | 0 | 0 | 0 | 0 | 0 | 0 | 0 | 0 | 0
60d55006-b236-4d9d-8700-71e92bc401af | Silver | water | fresh water | kg | 0 | 0 | 0 | 0 | 0 | 0 | 0 | 0 | 0 | 0 | 0 | 0 | 0 | 0 | 0
c62c75a7-339e-4133-9b89-ef46aa607f2a | Silver-110 | water | fresh water | kBq | 0 | 0 | 0 | 0 | 0 | 0 | 0 | 1.0152e-12 | 0 | 0 | 0 | 1.0152e-12 | 0 | 0 | 0
6d5c5a51-42ce-412a-9517-d0baba8b5b99 | Sodium | water | fresh water | kg | 0 | 0 | 0 | 0 | 0 | 0 | 0 | 0 | 0 | 0 | 0 | 0 | 0 | 0 | 0
549b1a2a-6675-4bf9-b0d7-47a5113a9787 | Strontium | water | fresh water | kg | 0 | 0 | 0 | 0 | 0 | 0 | 0 | 0 | 0 | 0 | 0 | 0 | 0 | 0 | 0
b8595a76-4c10-4093-bd23-1f667490ff33 | Strontium-90 | water | fresh water | kBq | 0 | 0 | 0 | 0 | 0 | 0 | 0 | 0 | 0 | 0 | 0 | 0 | 0 | 0 | 0
796c56b3-a863-444c-8b75-1412832af498 | Sulfate | water | fresh water | kg | 0 | 0 | 0 | 0 | 0 | 0 | 0 | 0 | 0 | 0 | 0 | 0 | 0 | 0 | 0
45fa8c92-6047-4bae-b70a-43a7e7730c7b | Sulfide | water | fresh water | kg | 0 | 0 | 0 | 0 | 0 | 0 | 0 | 0 | 0 | 0 | 0 | 0 | 0 | 0 | 0
4aed44df-760c-497f-ab37-ebbe7d2b15ff | Sulfite | water | fresh water | kg | 0 | 0 | 0 | 0 | 0 | 0 | 0 | 0 | 0 | 0 | 0 | 0 | 0 | 0 | 0
0c2efb61-ac49-4ff1-9f66-7f1aff286b5e | Sulfur | water | fresh water | kg | 0 | 0 | 0 | 0 | 0 | 0 | 0 | 0 | 0 | 0 | 0 | 0 | 0 | 0 | 0
db652d59-898e-46f3-acce-b28596c26dc7 | Thallium | water | fresh water | kg | 0 | 0 | 0 | 0 | 0 | 0 | 0 | 0 | 0 | 0 | 0 | 0 | 0 | 0 | 0
df28f5b4-4754-4e51-ac98-31238976d7c7 | Tin | water | fresh water | kg | 0 | 0 | 0 | 0 | 0 | 0 | 0 | 0 | 0 | 0 | 0 | 0 | 0 | 0 | 0
a86c05d6-fd47-4f0d-8ece-559afa4fd339 | Titanium | water | fresh water | kg | 0 | 0 | 0 | 0 | 0 | 0 | 0 | 0 | 0 | 0 | 0 | 0 | 0 | 0 | 0
9d73edf8-57c4-443b-80bd-e7cfaeeb93e0 | TOC, Total Organic Carbon | water | fresh water | kg | 0 | 0 | 0 | 0 | 0 | 0 | 0 | 0 | 0 | 0 | 0 | 0 | 0 | 0 | 0
c26b9e07-4540-4d7c-a1c0-75009b41542d | Toluene | water | fresh water | kg | 0 | 0 | 0 | 5.4721e-05 | 5.4721e-06 | 0 | 0 | 0 | 0 | 0 | 0 | 0 | 0 | 0 | 0
75ebd471-2671-4b1e-b6b7-e18ea4a4f26c | Uranium-238 | water | fresh water | kBq | 0 | 0 | 0 | 0 | 0 | 0 | 0 | 8.7047e-07 | 0 | 0 | 0 | 8.7047e-07 | 0 | 0 | 0
a708a1f6-7297-45ba-8fda-47a1ce6f11c3 | Vanadium | water | fresh water | kg | 0 | 0 | 0 | 0 | 0 | 0 | 0 | 0 | 0 | 0 | 0 | 0 | 0 | 0 | 0
bf1f5db7-15a6-4061-8c56-84ab05f709e5 | VOC, volatile organic compounds, unspecified origin | water | fresh water | kg | 0 | 0 | 0 | 0 | 0 | 0 | 0 | 0 | 0 | 0 | 0 | 0 | 0 | 0 | 0
2aff27b3-72b7-4ec7-8960-e99ec776c92b | Xylene | water | fresh water | kg | 0 | 0 | 0 | 0 | 0 | 0 | 0 | 0 | 0 | 0 | 0 | 0 | 0 | 0 | 0
7213c990-49f1-4416-b154-64fba3771f50 | Zinc | water | fresh water | kg | 0 | 0 | 0 | 0 | 0 | 0 | 0 | 0 | 0 | 0 | 0 | 0 | 0 | 0 | 0
a6ad3fc7-c019-454f-a899-43be7913a598 | Acenaphthene | water | ocean | kg | 0 | 0 | 0 | 0 | 0 | 0 | 0 | 0 | 0 | 0 | 0 | 0 | 0 | 0 | 0
9dc481e4-e4cd-4cb1-a03e-d539f774e958 | Acenaphthylene | water | ocean | kg | 0 | 0 | 0 | 0 | 0 | 0 | 0 | 0 | 0 | 0 | 0 | 0 | 0 | 0 | 0
18452b50-8c57-41d2-bbdd-37996c455771 | Acetic acid | water | ocean | kg | 0 | 0 | 0 | 0 | 0 | 0 | 0 | 0 | 0 | 0 | 0 | 0 | 0 | 0 | 0
0ace7678-a181-48e8-8728-d912a8b56c57 | Aluminium | water | ocean | kg | 0 | 0 | 0 | 0 | 0 | 0 | 0 | 0 | 0 | 0 | 0 | 0 | 0 | 0 | 0
08a91e70-3ddc-11dd-954c-0050c2490048 | Ammonia | water | ocean | kg | 0 | 0 | 0 | 0 | 0 | 0 | 0 | 0 | 0 | 0 | 0 | 0 | 0 | 0 | 0
08a91e70-3ddc-11dd-9686-0050c2490048 | Anthracene | water | ocean | kg | 0 | 0 | 0 | 0 | 0 | 0 | 0 | 0 | 0 | 0 | 0 | 0 | 0 | 0 | 0
46e6f5f7-6541-494f-a9bb-66918fb5d592 | AOX, Adsorbable Organic Halogen as Cl | water | ocean | kg | 0 | 0 | 0 | 0 | 0 | 0 | 0 | 0 | 0 | 0 | 0 | 0 | 0 | 0 | 0
08a91e70-3ddc-11dd-91e3-0050c2490048 | Arsenic | water | ocean | kg | 0 | 0 | 0 | 0 | 0 | 0 | 0 | 0 | 0 | 0 | 0 | 0 | 0 | 0 | 0
95ad40ec-c34b-49fc-a7dc-0e13172ac105 | Barium | water | ocean | kg | 0 | 0 | 0 | 0 | 0 | 0 | 0 | 0 | 0 | 0 | 0 | 0 | 0 | 0 | 0
19108dfd-9b70-4fca-bac5-d523f8b5d3c0 | Benzene | water | ocean | kg | 0 | 0 | 0 | 0 | 0 | 0 | 0 | 0 | 0 | 0 | 0 | 0 | 0 | 0 | 0
a5634f8a-d2f3-4e9a-8ee5-6f11234b9b1e | Benzene, ethyl- | water | ocean | kg | 0 | 0 | 0 | 0 | 0 | 0 | 0 | 0 | 0 | 0 | 0 | 0 | 0 | 0 | 0
fe0acd60-3ddc-11dd-a2b8-0050c2490048 | Benzo(a)anthracene | water | ocean | kg | 0 | 0 | 0 | 0 | 0 | 0 | 0 | 0 | 0 | 0 | 0 | 0 | 0 | 0 | 0
4d9a8790-3ddd-11dd-94a9-0050c2490048 | Benzo(k)fluoranthene | water | ocean | kg | 0 | 0 | 0 | 0 | 0 | 0 | 0 | 0 | 0 | 0 | 0 | 0 | 0 | 0 | 0
7672267f-4541-4c9a-9ca0-ec2f41b95cbc | Beryllium | water | ocean | kg | 0 | 0 | 0 | 0 | 0 | 0 | 0 | 0 | 0 | 0 | 0 | 0 | 0 | 0 | 0
f012d2d5-ebb4-4531-8285-0b98af3dcbd4 | BOD5, Biological Oxygen Demand | water | ocean | kg | 0 | 0 | 0 | 0 | 0 | 0 | 0 | 0 | 0 | 0 | 0 | 0 | 0 | 0 | 0
5baed830-f676-4031-a036-8a9599bd7237 | Boron | water | ocean | kg | 0 | 0 | 0 | 0 | 0 | 0 | 0 | 0 | 0 | 0 | 0 | 0 | 0 | 0 | 0
fe0acd60-3ddc-11dd-a294-0050c2490048 | Cadmium | water | ocean | kg | 0 | 0 | 0 | 0 | 0 | 0 | 0 | 0 | 0 | 0 | 0 | 0 | 0 | 0 | 0
08a91e70-3ddc-11dd-9234-0050c2490048 | Calcium | water | ocean | kg | 0 | 0 | 0 | 0 | 0 | 0 | 0 | 0 | 0 | 0 | 0 | 0 | 0 | 0 | 0
0d213eaa-6dec-4669-b75e-4afeb06ac31d | Carbonate | water | ocean | kg | 0 | 0 | 0 | 0 | 0 | 0 | 0 | 0 | 0 | 0 | 0 | 0 | 0 | 0 | 0
97818104-9cc2-4323-97d5-c896ce171f86 | Chloride | water | ocean | kg | 0 | 0 | 0 | 0 | 0 | 0 | 0 | 0 | 0 | 0 | 0 | 0 | 0 | 0 | 0
08a91e70-3ddc-11dd-9f77-0050c2490048 | Chromium | water | ocean | kg | 0 | 0 | 0 | 0 | 0 | 0 | 0 | 0 | 0 | 0 | 0 | 0 | 0 | 0 | 0
fe0acd60-3ddc-11dd-a7b9-0050c2490048 | Chrysene | water | ocean | kg | 0 | 0 | 0 | 0 | 0 | 0 | 0 | 0 | 0 | 0 | 0 | 0 | 0 | 0 | 0
caf066cf-40ce-47a8-ba4c-969fcd6019c7 | Cobalt | water | ocean | kg | 0 | 0 | 0 | 0 | 0 | 0 | 0 | 0 | 0 | 0 | 0 | 0 | 0 | 0 | 0
ec76fb5c-b402-416b-825c-53e074fe7525 | COD, Chemical Oxygen Demand | water | ocean | kg | 0 | 0 | 0 | 0 | 0 | 0 | 0 | 0 | 0 | 0 | 0 | 0 | 0 | 0 | 0
4d9a8790-3ddd-11dd-96d1-0050c2490048 | Copper | water | ocean | kg | 0 | 0 | 0 | 0 | 0 | 0 | 0 | 0 | 0 | 0 | 0 | 0 | 0 | 0 | 0
4d9a8790-3ddd-11dd-8f56-0050c2490048 | Cresol | water | ocean | kg | 0 | 0 | 0 | 0 | 0 | 0 | 0 | 0 | 0 | 0 | 0 | 0 | 0 | 0 | 0
08a91e70-3ddc-11dd-980c-0050c2490048 | Decane | water | ocean | kg | 0 | 0 | 0 | 0 | 0 | 0 | 0 | 0 | 0 | 0 | 0 | 0 | 0 | 0 | 0
fe0acd60-3ddc-11dd-a5e3-0050c2490048 | Fluoranthene | water | ocean | kg | 0 | 0 | 0 | 0 | 0 | 0 | 0 | 0 | 0 | 0 | 0 | 0 | 0 | 0 | 0
8f62b772-7c20-4b8f-9bf8-5c02509a45a2 | Hexane | water | ocean | kg | 0 | 0 | 0 | 0 | 0 | 0 | 0 | 0 | 0 | 0 | 0 | 0 | 0 | 0 | 0
08a91e70-3ddc-11dd-9599-0050c2490048 | Iron | water | ocean | kg | 0 | 0 | 0 | 0 | 0 | 0 | 0 | 0 | 0 | 0 | 0 | 0 | 0 | 0 | 0
e9e856c2-868e-435e-8425-8df1c9297cfc | Lead | water | ocean | kg | 0 | 0 | 0 | 0 | 0 | 0 | 0 | 0 | 0 | 0 | 0 | 0 | 0 | 0 | 0
1a217018-e3e5-499c-9eb5-5aacb9e6ae9a | Magnesium | water | ocean | kg | 0 | 0 | 0 | 0 | 0 | 0 | 0 | 0 | 0 | 0 | 0 | 0 | 0 | 0 | 0
c91fd4bf-ed70-4e2f-a34f-159773f981b6 | Manganese | water | ocean | kg | 0 | 0 | 0 | 0 | 0 | 0 | 0 | 0 | 0 | 0 | 0 | 0 | 0 | 0 | 0
fd61d155-3b34-46d5-8769-efb3e806f545 | Mercury | water | ocean | kg | 0 | 0 | 0 | 0 | 0 | 0 | 0 | 0 | 0 | 0 | 0 | 0 | 0 | 0 | 0
163926e2-b4cc-42bb-ba7d-401028140985 | Molybdenum | water | ocean | kg | 0 | 0 | 0 | 0 | 0 | 0 | 0 | 0 | 0 | 0 | 0 | 0 | 0 | 0 | 0
fe0acd60-3ddc-11dd-a9e5-0050c2490048 | Naphthalene | water | ocean | kg | 0 | 0 | 0 | 0 | 0 | 0 | 0 | 0 | 0 | 0 | 0 | 0 | 0 | 0 | 0
08a91e70-3ddc-11dd-96d0-0050c2490048 | Nickel | water | ocean | kg | 0 | 0 | 0 | 0 | 0 | 0 | 0 | 0 | 0 | 0 | 0 | 0 | 0 | 0 | 0
43c700bb-0b3b-4fb1-8bd1-3d1da82b6844 | Nitrate | water | ocean | kg | 0 | 0 | 0 | 0 | 0 | 0 | 0 | 0 | 0 | 0 | 0 | 0 | 0 | 0 | 0
fe0acd60-3ddc-11dd-a705-0050c2490048 | Particulates, > 10 um | water | ocean | kg | 0 | 0 | 0 | 0 | 0 | 0 | 0 | 0 | 0 | 0 | 0 | 0 | 0 | 0 | 0
a3436836-e2fe-4c30-b9a7-0098b489374f | Phenol | water | ocean | kg | 0 | 0 | 0 | 0 | 0 | 0 | 0 | 0 | 0 | 0 | 0 | 0 | 0 | 0 | 0
4468e7d7-d456-4bad-aa43-b6ddd36b20bb | Silver | water | ocean | kg | 0 | 0 | 0 | 0 | 0 | 0 | 0 | 0 | 0 | 0 | 0 | 0 | 0 | 0 | 0
5125318a-2e7b-4d2d-a2c9-071fba71cd3a | Sodium | water | ocean | kg | 0 | 0 | 0 | 0 | 0 | 0 | 0 | 0 | 0 | 0 | 0 | 0 | 0 | 0 | 0
836493d4-5c50-4713-b2a8-7979b830c1a5 | Strontium | water | ocean | kg | 0 | 0 | 0 | 0 | 0 | 0 | 0 | 0 | 0 | 0 | 0 | 0 | 0 | 0 | 0
5efff566-462f-4ded-b5b4-6761cf50c376 | Sulfate | water | ocean | kg | 0 | 0 | 0 | 0 | 0 | 0 | 0 | 0 | 0 | 0 | 0 | 0 | 0 | 0 | 0
4870313f-52a4-4c41-8a08-a25745f2fce9 | Sulfide | water | ocean | kg | 0 | 0 | 0 | 0 | 0 | 0 | 0 | 0 | 0 | 0 | 0 | 0 | 0 | 0 | 0
871b6f07-de14-48d4-b4aa-7745872c7e9a | Sulfur | water | ocean | kg | 0 | 0 | 0 | 0 | 0 | 0 | 0 | 0 | 0 | 0 | 0 | 0 | 0 | 0 | 0
08a91e70-3ddc-11dd-9993-0050c2490048 | Tin | water | ocean | kg | 0 | 0 | 0 | 0 | 0 | 0 | 0 | 0 | 0 | 0 | 0 | 0 | 0 | 0 | 0
08a91e70-3ddc-11dd-999e-0050c2490048 | Titanium | water | ocean | kg | 0 | 0 | 0 | 0 | 0 | 0 | 0 | 0 | 0 | 0 | 0 | 0 | 0 | 0 | 0
d1c0567e-ff1a-4cb7-a4f0-de28b2d99b63 | TOC, Total Organic Carbon | water | ocean | kg | 0 | 0 | 0 | 0 | 0 | 0 | 0 | 0 | 0 | 0 | 0 | 0 | 0 | 0 | 0
f2d5f01a-3e16-4a6c-a3dc-f6ee9a728957 | Toluene | water | ocean | kg | 0 | 0 | 0 | 0 | 0 | 0 | 0 | 0 | 0 | 0 | 0 | 0 | 0 | 0 | 0
4d9a8790-3ddd-11dd-8dc2-0050c2490048 | Vanadium | water | ocean | kg | 0 | 0 | 0 | 0 | 0 | 0 | 0 | 0 | 0 | 0 | 0 | 0 | 0 | 0 | 0
113746e5-66a9-4d8c-b72b-4a99e7fcd052 | VOC, volatile organic compounds, unspecified origin | water | ocean | kg | 0 | 0 | 0 | 0 | 0 | 0 | 0 | 0 | 0 | 0 | 0 | 0 | 0 | 0 | 0
6d9e9a11-4d99-4489-a0ab-4cd1b6b8eaef | Xylene | water | ocean | kg | 0 | 0 | 0 | 0 | 0 | 0 | 0 | 0 | 0 | 0 | 0 | 0 | 0 | 0 | 0
08a91e70-3ddc-11dd-94eb-0050c2490048 | Zinc | water | ocean | kg | 0 | 0 | 0 | 0 | 0 | 0 | 0 | 0 | 0 | 0 | 0 | 0 | 0 | 0 | 0

## Single Score
| Human Health | Ecosystems | Resources | Totaal
Productie | 82.13 | 0.23 | 32.01 | 114.37
Levensloop | 848.9 | 30.32 | 1 | 880.22
Totaal | 931.03 | 30.55 | 33.01 | 994.59

## Elek
Wind | 0.0758 | %
Bruinkool | 0.2259 | %
Zon | 0.364 | %
Water | 1.129 | %
Steenkool | 12.8 | %
Nucleair | 67.56 | %
Gas | 16.09 | %
Stookolie | 1.67 | %
Andere | 0.0802 | %